## IN
var_name | attr_name | icon | label_de | unit | comment | source | ka | domain | measure | spatial_scope | temporal_scope | entity_group | entity_key | formula | GWB_5G¦1990-99¦Bio¦PV70¦noFlex | GWB_5G¦1990-99¦Bio¦PV70¦Flex | GWB_5G¦1990-99¦Bio¦PV90¦noFlex | GWB_5G¦1990-99¦Bio¦PV90¦Flex | GWB_5G¦1990-99¦Erdgas¦PV30¦noFlex | GWB_5G¦1990-99¦Erdgas¦PV30¦Flex | GWB_5G¦1990-99¦Erdgas¦PV70¦noFlex | GWB_5G¦1990-99¦Erdgas¦PV70¦Flex | GWB_5G¦1990-99¦Erdgas¦PV90¦noFlex | GWB_5G¦1990-99¦Erdgas¦PV90¦Flex | GWB_5G¦1990-99¦Oel¦PV30¦noFlex | GWB_5G¦1990-99¦Oel¦PV30¦Flex | GWB_5G¦1990-99¦Oel¦PV70¦noFlex | GWB_5G¦1990-99¦Oel¦PV70¦Flex | GWB_5G¦1990-99¦Oel¦PV90¦noFlex | GWB_5G¦1990-99¦Oel¦PV90¦Flex | GWB_5G¦1990-99¦Elektro¦PV30¦noFlex | GWB_5G¦1990-99¦Elektro¦PV30¦Flex | GWB_5G¦1990-99¦Elektro¦PV70¦noFlex | GWB_5G¦1990-99¦Elektro¦PV70¦Flex | GWB_5G¦1990-99¦Elektro¦PV90¦noFlex | GWB_5G¦1990-99¦Elektro¦PV90¦Flex | GWB_5G¦Neu_10cm¦WP_Sole¦PV30¦noFlex | GWB_5G¦Neu_10cm¦WP_Sole¦PV30¦Flex | GWB_5G¦Neu_10cm¦WP_Sole¦PV70¦noFlex
tool_version | tool_version | 🔧 | Tool Version | text |  | IN | 0 | tool | version |  |  |  |  | settings_tool_version | 1.13.1_dev | 1.13.1_dev | 1.13.1_dev | 1.13.1_dev | 1.13.1_dev | 1.13.1_dev | 1.13.1_dev | 1.13.1_dev | 1.13.1_dev | 1.13.1_dev | 1.13.1_dev | 1.13.1_dev | 1.13.1_dev | 1.13.1_dev | 1.13.1_dev | 1.13.1_dev | 1.13.1_dev | 1.13.1_dev | 1.13.1_dev | 1.13.1_dev | 1.13.1_dev | 1.13.1_dev | 1.13.1_dev | 1.13.1_dev | 1.13.1_dev
input_version_number | input_version_number | 🔧 | Inputdatenstruktur Version | text |  | IN | 0 | tool | input version |  |  |  |  | settings_input_version_number | 9 | 9 | 9 | 9 | 9 | 9 | 9 | 9 | 9 | 9 | 9 | 9 | 9 | 9 | 9 | 9 | 9 | 9 | 9 | 9 | 9 | 9 | 9 | 9 | 9
cfd_fPE | cfd_fPE | 🔧 | Primärenergiefaktor | kWhPE/kWhEE |  | IN | 1 | declaration | fPE | [5 empty] | 1.63 | 1.63 | 1.63 | 1.63 | 1.63 | 1.63 | 1.63 | 1.63 | 1.63 | 1.63 | 1.63 | 1.63 | 1.63 | 1.63 | 1.63 | 1.63 | 1.63 | 1.63 | 1.63 | 1.63 | 1.63 | 1.63 | 1.63 | 1.63 | 1.63
cfd_A | cfd_A | 🔧 | Ausnutzungsfaktor Erneuerbare | kWhEE/m²GF |  | IN | 1 | declaration | A | [5 empty] | 38 | 38 | 38 | 38 | 38 | 38 | 38 | 38 | 38 | 38 | 38 | 38 | 38 | 38 | 38 | 38 | 38 | 38 | 38 | 38 | 38 | 38 | 38 | 38 | 38
cfd_dx | cfd_dx | 🔧 | Skalierungsfaktor | - |  | IN | 1 | declaration | dx | [5 empty] | 0.15 | 0.15 | 0.15 | 0.15 | 0.15 | 0.15 | 0.15 | 0.15 | 0.15 | 0.15 | 0.15 | 0.15 | 0.15 | 0.15 | 0.15 | 0.15 | 0.15 | 0.15 | 0.15 | 0.15 | 0.15 | 0.15 | 0.15 | 0.15 | 0.15
cfd_EUI | cfd_EUI | 🔧 | Energieintensität Bedarf | kWhEE/m²NGFa | Energy End Use Intensity | IN | 1 | declaration | EUI | [5 empty] | 33 | 33 | 33 | 33 | 33 | 33 | 33 | 33 | 33 | 33 | 33 | 33 | 33 | 33 | 33 | 33 | 33 | 33 | 33 | 33 | 33 | 33 | 33 | 33 | 33
cfd_cutoff | cfd_cutoff | 🔧 | Maximum | kWhPE/m²NGFa |  | IN | 1 | declaration | cutoff | [5 empty] | 125 | 125 | 125 | 125 | 125 | 125 | 125 | 125 | 125 | 125 | 125 | 125 | 125 | 125 | 125 | 125 | 125 | 125 | 125 | 125 | 125 | 125 | 125 | 125 | 125
cfm_budget_residential | cfm_budget_residential | 🔧 | Mobilitätsbudget Wohnen | kWhPE/m²NGFa |  | IN | 1 | declaration | context factor |  |  | mobility |  |  | 14.1077 | 14.1077 | 14.1077 | 14.1077 | 14.1077 | 14.1077 | 14.1077 | 14.1077 | 14.1077 | 14.1077 | 14.1077 | 14.1077 | 14.1077 | 14.1077 | 14.1077 | 14.1077 | 14.1077 | 14.1077 | 14.1077 | 14.1077 | 14.1077 | 14.1077 | 14.1077 | 14.1077 | 14.1077
cfm_budget_office | cfm_budget_office | 🔧 | Mobilitätsbudget Büro | kWhPE/m²NGFa |  | IN | 1 | declaration | context factor |  |  | mobility |  |  | 41.4662 | 41.4662 | 41.4662 | 41.4662 | 41.4662 | 41.4662 | 41.4662 | 41.4662 | 41.4662 | 41.4662 | 41.4662 | 41.4662 | 41.4662 | 41.4662 | 41.4662 | 41.4662 | 41.4662 | 41.4662 | 41.4662 | 41.4662 | 41.4662 | 41.4662 | 41.4662 | 41.4662 | 41.4662
cfm_budget_school | cfm_budget_school | 🔧 | Mobilitätsbudget Ausbildung | kWhPE/m²NGFa |  | IN | 1 | declaration | context factor |  |  | mobility |  |  | 12.9348 | 12.9348 | 12.9348 | 12.9348 | 12.9348 | 12.9348 | 12.9348 | 12.9348 | 12.9348 | 12.9348 | 12.9348 | 12.9348 | 12.9348 | 12.9348 | 12.9348 | 12.9348 | 12.9348 | 12.9348 | 12.9348 | 12.9348 | 12.9348 | 12.9348 | 12.9348 | 12.9348 | 12.9348
cfm_budget_retail | cfm_budget_retail | 🔧 | Mobilitätsbudget Handel + Sonstige | kWhPE/m²NGFa |  | IN | 1 | declaration | context factor |  |  | mobility |  |  | 29.9681 | 29.9681 | 29.9681 | 29.9681 | 29.9681 | 29.9681 | 29.9681 | 29.9681 | 29.9681 | 29.9681 | 29.9681 | 29.9681 | 29.9681 | 29.9681 | 29.9681 | 29.9681 | 29.9681 | 29.9681 | 29.9681 | 29.9681 | 29.9681 | 29.9681 | 29.9681 | 29.9681 | 29.9681
cfr_budget | cfr_budget | 🔧 | Kontextfaktor Sanierung | kWhPE/m²NGFa |  | IN | 1 | declaration | context factor | [5 empty] | 15 | 15 | 15 | 15 | 15 | 15 | 15 | 15 | 15 | 15 | 15 | 15 | 15 | 15 | 15 | 15 | 15 | 15 | 15 | 15 | 15 | 15 | 15 | 15 | 15
project_name | project_name | 📝 | Projektname | text |  | IN | 2 | project | name |  |  |  |  | 🏙️!$D$5 | Neues Projekt | Neues Projekt | Neues Projekt | Neues Projekt | Neues Projekt | Neues Projekt | Neues Projekt | Neues Projekt | Neues Projekt | Neues Projekt | Neues Projekt | Neues Projekt | Neues Projekt | Neues Projekt | Neues Projekt | Neues Projekt | Neues Projekt | Neues Projekt | Neues Projekt | Neues Projekt | Neues Projekt | Neues Projekt | Neues Projekt | Neues Projekt | Neues Projekt
project_url | project_url | 📝 | ProjektURL | text |  | IN | 2 | project | url |  |  |  |  | 🏙️!D6 | Keine | Keine | Keine | Keine | Keine | Keine | Keine | Keine | Keine | Keine | Keine | Keine | Keine | Keine | Keine | Keine | Keine | Keine | Keine | Keine | Keine | Keine | Keine | Keine | Keine
location_address | location_address | 📝 | Adresse | text |  | IN | 2 | project | address |  |  |  |  | 🏙️!$D$12 | Keine Daten | Keine Daten | Keine Daten | Keine Daten | Keine Daten | Keine Daten | Keine Daten | Keine Daten | Keine Daten | Keine Daten | Keine Daten | Keine Daten | Keine Daten | Keine Daten | Keine Daten | Keine Daten | Keine Daten | Keine Daten | Keine Daten | Keine Daten | Keine Daten | Keine Daten | Keine Daten | Keine Daten | Keine Daten
location_name | location_name | 📝 | Gemeinde | text |  | IN | 2 | project | municipality |  |  |  |  | 🏙️!D14 | Wien-Donaustadt | Wien-Donaustadt | Wien-Donaustadt | Wien-Donaustadt | Wien-Donaustadt | Wien-Donaustadt | Wien-Donaustadt | Wien-Donaustadt | Wien-Donaustadt | Wien-Donaustadt | Wien-Donaustadt | Wien-Donaustadt | Wien-Donaustadt | Wien-Donaustadt | Wien-Donaustadt | Wien-Donaustadt | Wien-Donaustadt | Wien-Donaustadt | Wien-Donaustadt | Wien-Donaustadt | Wien-Donaustadt | Wien-Donaustadt | Wien-Donaustadt | Wien-Donaustadt | Wien-Donaustadt
project_creation_date | project_creation_date | 📝 | Erstellungsdatum | date |  | IN | 2 | project | created |  |  |  |  | 🏙️!$D$7 | 2026-07-07 | 2026-07-07 | 2026-07-07 | 2026-07-07 | 2026-07-07 | 2026-07-07 | 2026-07-07 | 2026-07-07 | 2026-07-07 | 2026-07-07 | 2026-07-07 | 2026-07-07 | 2026-07-07 | 2026-07-07 | 2026-07-07 | 2026-07-07 | 2026-07-07 | 2026-07-07 | 2026-07-07 | 2026-07-07 | 2026-07-07 | 2026-07-07 | 2026-07-07 | 2026-07-07 | 2026-07-07
project_description | project_description | 📝 | Projektbeschreibung | text |  | IN | 2 | project | description |  |  |  |  | 🏙️!D8 | Fügen Sie eine Beschreibung hinzu | Fügen Sie eine Beschreibung hinzu | Fügen Sie eine Beschreibung hinzu | Fügen Sie eine Beschreibung hinzu | Fügen Sie eine Beschreibung hinzu | Fügen Sie eine Beschreibung hinzu | Fügen Sie eine Beschreibung hinzu | Fügen Sie eine Beschreibung hinzu | Fügen Sie eine Beschreibung hinzu | Fügen Sie eine Beschreibung hinzu | Fügen Sie eine Beschreibung hinzu | Fügen Sie eine Beschreibung hinzu | Fügen Sie eine Beschreibung hinzu | Fügen Sie eine Beschreibung hinzu | Fügen Sie eine Beschreibung hinzu | Fügen Sie eine Beschreibung hinzu | Fügen Sie eine Beschreibung hinzu | Fügen Sie eine Beschreibung hinzu | Fügen Sie eine Beschreibung hinzu | Fügen Sie eine Beschreibung hinzu | Fügen Sie eine Beschreibung hinzu | Fügen Sie eine Beschreibung hinzu | Fügen Sie eine Beschreibung hinzu | Fügen Sie eine Beschreibung hinzu | Fügen Sie eine Beschreibung hinzu
project_scenario_name | project_scenario_name | 📝 | Variante / Scenario | text |  | IN | 2 | project | scenario_name |  |  |  |  | ka_variantenname | Basis | Basis | Basis | Basis | Basis | Basis | Basis | Basis | Basis | Basis | Basis | Basis | Basis | Basis | Basis | Basis | Basis | Basis | Basis | Basis | Basis | Basis | Basis | Basis | Basis
location_postcode | location_postcode | 📝 | Postleitzahl | text |  | IN | 2 | project | postcode |  |  |  |  | 🏙️!$D$15 | Keine Daten | Keine Daten | Keine Daten | Keine Daten | Keine Daten | Keine Daten | Keine Daten | Keine Daten | Keine Daten | Keine Daten | Keine Daten | Keine Daten | Keine Daten | Keine Daten | Keine Daten | Keine Daten | Keine Daten | Keine Daten | Keine Daten | Keine Daten | Keine Daten | Keine Daten | Keine Daten | Keine Daten | Keine Daten
mobility_mode | mobility_mode | 📝 | Mobilitätsverfahren | text |  | IN | 1 | declaration | mobility_mode | [5 empty] | Detailliert (k:a Mobilitätstool) | Detailliert (k:a Mobilitätstool) | Detailliert (k:a Mobilitätstool) | Detailliert (k:a Mobilitätstool) | Detailliert (k:a Mobilitätstool) | Detailliert (k:a Mobilitätstool) | Detailliert (k:a Mobilitätstool) | Detailliert (k:a Mobilitätstool) | Detailliert (k:a Mobilitätstool) | Detailliert (k:a Mobilitätstool) | Detailliert (k:a Mobilitätstool) | Detailliert (k:a Mobilitätstool) | Detailliert (k:a Mobilitätstool) | Detailliert (k:a Mobilitätstool) | Detailliert (k:a Mobilitätstool) | Detailliert (k:a Mobilitätstool) | Detailliert (k:a Mobilitätstool) | Detailliert (k:a Mobilitätstool) | Detailliert (k:a Mobilitätstool) | Detailliert (k:a Mobilitätstool) | Detailliert (k:a Mobilitätstool) | Detailliert (k:a Mobilitätstool) | Detailliert (k:a Mobilitätstool) | Detailliert (k:a Mobilitätstool) | Detailliert (k:a Mobilitätstool)
weather_name | weather_name | 🌦️ | Wetterdatensatz Name | text |  | IN | 2 | weather | name |  |  |  |  | 🏙️!D19 | Wien 2020 | Wien 2020 | Wien 2020 | Wien 2020 | Wien 2020 | Wien 2020 | Wien 2020 | Wien 2020 | Wien 2020 | Wien 2020 | Wien 2020 | Wien 2020 | Wien 2020 | Wien 2020 | Wien 2020 | Wien 2020 | Wien 2020 | Wien 2020 | Wien 2020 | Wien 2020 | Wien 2020 | Wien 2020 | Wien 2020 | Wien 2020 | Wien 2020
weather_index | weather_index | 🌦️ | Wetterdatensatz Nummer | int |  | IN | 0 | weather | index |  |  |  |  | VERGLEICH(N28;list_weathers;0) | 6 | 6 | 6 | 6 | 6 | 6 | 6 | 6 | 6 | 6 | 6 | 6 | 6 | 6 | 6 | 6 | 6 | 6 | 6 | 6 | 6 | 6 | 6 | 6 | 6
GFA_residential | GFA_residential | 🏙️ | BGF Wohnen | m² |  | IN | 2 | usage | area | GFA |  | usage | residential | 🏙️!D28 | 3099.375 | 3099.375 | 3099.375 | 3099.375 | 3099.375 | 3099.375 | 3099.375 | 3099.375 | 3099.375 | 3099.375 | 3099.375 | 3099.375 | 3099.375 | 3099.375 | 3099.375 | 3099.375 | 3099.375 | 3099.375 | 3099.375 | 3099.375 | 3099.375 | 3099.375 | 3099.375 | 3099.375 | 3099.375
GFA_office | GFA_office | 🏙️ | BGF Büro | m² |  | IN | 2 | usage | area | GFA |  | usage | office | 🏙️!D29 | 0 | 0 | 0 | 0 | 0 | 0 | 0 | 0 | 0 | 0 | 0 | 0 | 0 | 0 | 0 | 0 | 0 | 0 | 0 | 0 | 0 | 0 | 0 | 0 | 0
GFA_schoolsec | GFA_schoolsec | 🏙️ | BGF Bildung sekundär | m² |  | IN | 2 | usage | area | GFA |  | usage | schoolsec | 🏙️!D30 | 0 | 0 | 0 | 0 | 0 | 0 | 0 | 0 | 0 | 0 | 0 | 0 | 0 | 0 | 0 | 0 | 0 | 0 | 0 | 0 | 0 | 0 | 0 | 0 | 0
GFA_schoolprim | GFA_schoolprim | 🏙️ | BGF Bildung primär | m² |  | IN | 2 | usage | area | GFA |  | usage | schoolprim | 🏙️!D31 | 0 | 0 | 0 | 0 | 0 | 0 | 0 | 0 | 0 | 0 | 0 | 0 | 0 | 0 | 0 | 0 | 0 | 0 | 0 | 0 | 0 | 0 | 0 | 0 | 0
GFA_retailfood | GFA_retailfood | 🏙️ | BGF Lebensmittelhandel | m² |  | IN | 2 | usage | area | GFA |  | usage | retailfood | 🏙️!D32 | 0 | 0 | 0 | 0 | 0 | 0 | 0 | 0 | 0 | 0 | 0 | 0 | 0 | 0 | 0 | 0 | 0 | 0 | 0 | 0 | 0 | 0 | 0 | 0 | 0
GFA_retailother | GFA_retailother | 🏙️ | BGF Handel sonstiger | m² |  | IN | 2 | usage | area | GFA |  | usage | retailother | 🏙️!D33 | 0 | 0 | 0 | 0 | 0 | 0 | 0 | 0 | 0 | 0 | 0 | 0 | 0 | 0 | 0 | 0 | 0 | 0 | 0 | 0 | 0 | 0 | 0 | 0 | 0
GFA_other | GFA_other | 🏙️ | BGF Sonstige | m² |  | IN | 2 | usage | area | GFA |  | usage | other | 🏙️!D34 | 0 | 0 | 0 | 0 | 0 | 0 | 0 | 0 | 0 | 0 | 0 | 0 | 0 | 0 | 0 | 0 | 0 | 0 | 0 | 0 | 0 | 0 | 0 | 0 | 0
GFA_total | GFA_total | 🏙️ | BGF Quartier | m² |  | IN | 0 | usage | area | GFA |  |  |  | SUMME(N30:N36) | 3099.375 | 3099.375 | 3099.375 | 3099.375 | 3099.375 | 3099.375 | 3099.375 | 3099.375 | 3099.375 | 3099.375 | 3099.375 | 3099.375 | 3099.375 | 3099.375 | 3099.375 | 3099.375 | 3099.375 | 3099.375 | 3099.375 | 3099.375 | 3099.375 | 3099.375 | 3099.375 | 3099.375 | 3099.375
NFA_to_GFA_ratio_residential | NFA_to_GFA_ratio_residential | 🏙️ | NGF/BGF Wohnen | ratio |  | IN | 2 | usage | NFA_to_GFA |  |  | usage | residential | 🏙️!P28 | 0.8 | 0.8 | 0.8 | 0.8 | 0.8 | 0.8 | 0.8 | 0.8 | 0.8 | 0.8 | 0.8 | 0.8 | 0.8 | 0.8 | 0.8 | 0.8 | 0.8 | 0.8 | 0.8 | 0.8 | 0.8 | 0.8 | 0.8 | 0.8 | 0.8
NFA_to_GFA_ratio_office | NFA_to_GFA_ratio_office | 🏙️ | NGF/BGF Büro | ratio |  | IN | 2 | usage | NFA_to_GFA |  |  | usage | office | 🏙️!P29 | 0.8 | 0.8 | 0.8 | 0.8 | 0.8 | 0.8 | 0.8 | 0.8 | 0.8 | 0.8 | 0.8 | 0.8 | 0.8 | 0.8 | 0.8 | 0.8 | 0.8 | 0.8 | 0.8 | 0.8 | 0.8 | 0.8 | 0.8 | 0.8 | 0.8
NFA_to_GFA_ratio_schoolsec | NFA_to_GFA_ratio_schoolsec | 🏙️ | NGF/BGF Bildung sekundär | ratio |  | IN | 2 | usage | NFA_to_GFA |  |  | usage | schoolsec | 🏙️!P30 | 0.8 | 0.8 | 0.8 | 0.8 | 0.8 | 0.8 | 0.8 | 0.8 | 0.8 | 0.8 | 0.8 | 0.8 | 0.8 | 0.8 | 0.8 | 0.8 | 0.8 | 0.8 | 0.8 | 0.8 | 0.8 | 0.8 | 0.8 | 0.8 | 0.8
NFA_to_GFA_ratio_schoolprim | NFA_to_GFA_ratio_schoolprim | 🏙️ | NGF/BGF Bildung primär | ratio |  | IN | 2 | usage | NFA_to_GFA |  |  | usage | schoolprim | 🏙️!P31 | 0.8 | 0.8 | 0.8 | 0.8 | 0.8 | 0.8 | 0.8 | 0.8 | 0.8 | 0.8 | 0.8 | 0.8 | 0.8 | 0.8 | 0.8 | 0.8 | 0.8 | 0.8 | 0.8 | 0.8 | 0.8 | 0.8 | 0.8 | 0.8 | 0.8
NFA_to_GFA_ratio_retailfood | NFA_to_GFA_ratio_retailfood | 🏙️ | NGF/BGF Lebensmittelhandel | ratio |  | IN | 2 | usage | NFA_to_GFA |  |  | usage | retailfood | 🏙️!P32 | 0.8 | 0.8 | 0.8 | 0.8 | 0.8 | 0.8 | 0.8 | 0.8 | 0.8 | 0.8 | 0.8 | 0.8 | 0.8 | 0.8 | 0.8 | 0.8 | 0.8 | 0.8 | 0.8 | 0.8 | 0.8 | 0.8 | 0.8 | 0.8 | 0.8
NFA_to_GFA_ratio_retailother | NFA_to_GFA_ratio_retailother | 🏙️ | NGF/BGF Handel sonstiger | ratio |  | IN | 2 | usage | NFA_to_GFA |  |  | usage | retailother | 🏙️!P33 | 0.8 | 0.8 | 0.8 | 0.8 | 0.8 | 0.8 | 0.8 | 0.8 | 0.8 | 0.8 | 0.8 | 0.8 | 0.8 | 0.8 | 0.8 | 0.8 | 0.8 | 0.8 | 0.8 | 0.8 | 0.8 | 0.8 | 0.8 | 0.8 | 0.8
NFA_to_GFA_ratio_other | NFA_to_GFA_ratio_other | 🏙️ | NGF/BGF Sonstige | ratio |  | IN | 2 | usage | NFA_to_GFA |  |  | usage | other | 🏙️!P34 | 0.8 | 0.8 | 0.8 | 0.8 | 0.8 | 0.8 | 0.8 | 0.8 | 0.8 | 0.8 | 0.8 | 0.8 | 0.8 | 0.8 | 0.8 | 0.8 | 0.8 | 0.8 | 0.8 | 0.8 | 0.8 | 0.8 | 0.8 | 0.8 | 0.8
NFA_to_GFA_ratio | NFA_to_GFA_ratio | 🏙️ | NGF/BGF Quartier | ratio |  | IN | 0 | usage | NFA_to_GFA |  |  |  |  | NFA_total/GFA_total | 0.8 | 0.8 | 0.8 | 0.8 | 0.8 | 0.8 | 0.8 | 0.8 | 0.8 | 0.8 | 0.8 | 0.8 | 0.8 | 0.8 | 0.8 | 0.8 | 0.8 | 0.8 | 0.8 | 0.8 | 0.8 | 0.8 | 0.8 | 0.8 | 0.8
NFA_residential | NFA_residential | 🏙️ | NGF Wohnen | m² |  | IN | 0 | usage | area | NFA |  | usage | residential | N30*N38 | 2479.5 | 2479.5 | 2479.5 | 2479.5 | 2479.5 | 2479.5 | 2479.5 | 2479.5 | 2479.5 | 2479.5 | 2479.5 | 2479.5 | 2479.5 | 2479.5 | 2479.5 | 2479.5 | 2479.5 | 2479.5 | 2479.5 | 2479.5 | 2479.5 | 2479.5 | 2479.5 | 2479.5 | 2479.5
NFA_office | NFA_office | 🏙️ | NGF Büro | m² |  | IN | 0 | usage | area | NFA |  | usage | office | N31*N39 | 0 | 0 | 0 | 0 | 0 | 0 | 0 | 0 | 0 | 0 | 0 | 0 | 0 | 0 | 0 | 0 | 0 | 0 | 0 | 0 | 0 | 0 | 0 | 0 | 0
NFA_schoolsec | NFA_schoolsec | 🏙️ | NGF Bildung sekundär | m² |  | IN | 0 | usage | area | NFA |  | usage | schoolsec | N32*N40 | 0 | 0 | 0 | 0 | 0 | 0 | 0 | 0 | 0 | 0 | 0 | 0 | 0 | 0 | 0 | 0 | 0 | 0 | 0 | 0 | 0 | 0 | 0 | 0 | 0
NFA_schoolprim | NFA_schoolprim | 🏙️ | NGF Bildung primär | m² |  | IN | 0 | usage | area | NFA |  | usage | schoolprim | N33*N41 | 0 | 0 | 0 | 0 | 0 | 0 | 0 | 0 | 0 | 0 | 0 | 0 | 0 | 0 | 0 | 0 | 0 | 0 | 0 | 0 | 0 | 0 | 0 | 0 | 0
NFA_retailfood | NFA_retailfood | 🏙️ | NGF Handel Lebensmittel | m² |  | IN | 0 | usage | area | NFA |  | usage | retailfood | N34*N42 | 0 | 0 | 0 | 0 | 0 | 0 | 0 | 0 | 0 | 0 | 0 | 0 | 0 | 0 | 0 | 0 | 0 | 0 | 0 | 0 | 0 | 0 | 0 | 0 | 0
NFA_retailother | NFA_retailother | 🏙️ | NGF Handel sonstiger | m² |  | IN | 0 | usage | area | NFA |  | usage | retailother | N35*N43 | 0 | 0 | 0 | 0 | 0 | 0 | 0 | 0 | 0 | 0 | 0 | 0 | 0 | 0 | 0 | 0 | 0 | 0 | 0 | 0 | 0 | 0 | 0 | 0 | 0
NFA_other | NFA_other | 🏙️ | NGF Sonstige | m² |  | IN | 0 | usage | area | NFA |  | usage | other | N36*N44 | 0 | 0 | 0 | 0 | 0 | 0 | 0 | 0 | 0 | 0 | 0 | 0 | 0 | 0 | 0 | 0 | 0 | 0 | 0 | 0 | 0 | 0 | 0 | 0 | 0
NFA_total | NFA_total | 🏙️ | NGF Quartier | m² |  | IN | 0 | usage | area | NFA |  |  |  | SUMME(N46:N52) | 2479.5 | 2479.5 | 2479.5 | 2479.5 | 2479.5 | 2479.5 | 2479.5 | 2479.5 | 2479.5 | 2479.5 | 2479.5 | 2479.5 | 2479.5 | 2479.5 | 2479.5 | 2479.5 | 2479.5 | 2479.5 | 2479.5 | 2479.5 | 2479.5 | 2479.5 | 2479.5 | 2479.5 | 2479.5
per_NFA | per_NFA | 🏙️ | Pro NGF ( Kehrwert NGF) | 1/m²NGF |  | IN | 0 | usage | area_inverse |  |  |  |  | 1/NFA_total | 0.00040331 | 0.00040331 | 0.00040331 | 0.00040331 | 0.00040331 | 0.00040331 | 0.00040331 | 0.00040331 | 0.00040331 | 0.00040331 | 0.00040331 | 0.00040331 | 0.00040331 | 0.00040331 | 0.00040331 | 0.00040331 | 0.00040331 | 0.00040331 | 0.00040331 | 0.00040331 | 0.00040331 | 0.00040331 | 0.00040331 | 0.00040331 | 0.00040331
plot_area | plot_area | 🏙️ | Bebaubare Grundstücksfläche | m² |  | IN | 2 | district | area | plot |  |  |  | 🏙️!D42 | 644.67 | 644.67 | 644.67 | 644.67 | 644.67 | 644.67 | 644.67 | 644.67 | 644.67 | 644.67 | 644.67 | 644.67 | 644.67 | 644.67 | 644.67 | 644.67 | 644.67 | 644.67 | 644.67 | 644.67 | 644.67 | 644.67 | 644.67 | 644.67 | 644.67
FSI | FSI | 🏙️ | Geschoßflächenzahl | - |  | IN | 0 | district | floor_space_index |  |  |  |  | GFA_total/N55 | 4.8077 | 4.8077 | 4.8077 | 4.8077 | 4.8077 | 4.8077 | 4.8077 | 4.8077 | 4.8077 | 4.8077 | 4.8077 | 4.8077 | 4.8077 | 4.8077 | 4.8077 | 4.8077 | 4.8077 | 4.8077 | 4.8077 | 4.8077 | 4.8077 | 4.8077 | 4.8077 | 4.8077 | 4.8077
preset_recorded_renovation | preset_recorded_renovation | 🔧 | Vorauswahl Sanierung |  |  | IN |  | district | preset
renovation_ratio_residential | renovation_ratio_residential | 🏙️ | Sanierung Anteil Wohnen | ratio |  | IN | 2 | district | renovation |  |  | usage | residential | 🏙️!D48 | 0 | 0 | 0 | 0 | 0 | 0 | 0 | 0 | 0 | 0 | 0 | 0 | 0 | 0 | 0 | 0 | 0 | 0 | 0 | 0 | 0 | 0 | 0 | 0 | 0
renovation_ratio_office | renovation_ratio_office | 🏙️ | Sanierung Anteil Büro | ratio |  | IN | 2 | district | renovation |  |  | usage | office | 🏙️!D49 | 0 | 0 | 0 | 0 | 0 | 0 | 0 | 0 | 0 | 0 | 0 | 0 | 0 | 0 | 0 | 0 | 0 | 0 | 0 | 0 | 0 | 0 | 0 | 0 | 0
renovation_ratio_schoolsec | renovation_ratio_schoolsec | 🏙️ | Sanierung Anteil Bildung sekundär | ratio |  | IN | 2 | district | renovation |  |  | usage | schoolsec | 🏙️!D50 | 0 | 0 | 0 | 0 | 0 | 0 | 0 | 0 | 0 | 0 | 0 | 0 | 0 | 0 | 0 | 0 | 0 | 0 | 0 | 0 | 0 | 0 | 0 | 0 | 0
renovation_ratio_schoolprim | renovation_ratio_schoolprim | 🏙️ | Sanierung Anteil Bildung primär | ratio |  | IN | 2 | district | renovation |  |  | usage | schoolprim | 🏙️!D51 | 0 | 0 | 0 | 0 | 0 | 0 | 0 | 0 | 0 | 0 | 0 | 0 | 0 | 0 | 0 | 0 | 0 | 0 | 0 | 0 | 0 | 0 | 0 | 0 | 0
renovation_ratio_retailfood | renovation_ratio_retailfood | 🏙️ | Sanierung Anteil Lebensmittelhandel | ratio |  | IN | 2 | district | renovation |  |  | usage | retailfood | 🏙️!D52 | 0 | 0 | 0 | 0 | 0 | 0 | 0 | 0 | 0 | 0 | 0 | 0 | 0 | 0 | 0 | 0 | 0 | 0 | 0 | 0 | 0 | 0 | 0 | 0 | 0
renovation_ratio_retailother | renovation_ratio_retailother | 🏙️ | Sanierung Anteil Handel Sonstiger | ratio |  | IN | 2 | district | renovation |  |  | usage | retailother | 🏙️!D53 | 0 | 0 | 0 | 0 | 0 | 0 | 0 | 0 | 0 | 0 | 0 | 0 | 0 | 0 | 0 | 0 | 0 | 0 | 0 | 0 | 0 | 0 | 0 | 0 | 0
renovation_ratio_other | renovation_ratio_other | 🏙️ | Sanierung Anteil Sonstige | ratio |  | IN | 2 | district | renovation |  |  | usage | other | 🏙️!D54 | 0 | 0 | 0 | 0 | 0 | 0 | 0 | 0 | 0 | 0 | 0 | 0 | 0 | 0 | 0 | 0 | 0 | 0 | 0 | 0 | 0 | 0 | 0 | 0 | 0
renovation_share | renovation_share | 🏙️ | Sanierungsanteil im Quartier | ratio |  | IN | 0 | district | renovation |  |  |  |  | SUMMENPRODUKT(Renovation_shares;NFA_shares) | 0 | 0 | 0 | 0 | 0 | 0 | 0 | 0 | 0 | 0 | 0 | 0 | 0 | 0 | 0 | 0 | 0 | 0 | 0 | 0 | 0 | 0 | 0 | 0 | 0
building_count | building_count | 🏙️ | Anzahl Baukörper | - |  | IN | 1 | district | buildings
storey_count_avg | storey_count_avg | 🏙️ | Anzahl Geschoße | - | Average | IN | 1 | district | storeys | [5 empty] | 5 | 5 | 5 | 5 | 5 | 5 | 5 | 5 | 5 | 5 | 5 | 5 | 5 | 5 | 5 | 5 | 5 | 5 | 5 | 5 | 5 | 5 | 5 | 5 | 5
rh_residential | rh_residential | ↕️ | Raumhöhe Wohnen | m |  | IN | 2 | geometry | height |  |  | usage | residential | 🏙️!N28 | 3 | 3 | 3 | 3 | 3 | 3 | 3 | 3 | 3 | 3 | 3 | 3 | 3 | 3 | 3 | 3 | 3 | 3 | 3 | 3 | 3 | 3 | 3 | 3 | 3
rh_office | rh_office | ↕️ | Raumhöhe Büro | m |  | IN | 2 | geometry | height |  |  | usage | office | 🏙️!N29 | 3 | 3 | 3 | 3 | 3 | 3 | 3 | 3 | 3 | 3 | 3 | 3 | 3 | 3 | 3 | 3 | 3 | 3 | 3 | 3 | 3 | 3 | 3 | 3 | 3
rh_schoolsec | rh_schoolsec | ↕️ | Raumhöhe sekundäre Bildungseinrichtung/ Universität | m |  | IN | 2 | geometry | height |  |  | usage | schoolsec | 🏙️!N30 | 4 | 4 | 4 | 4 | 4 | 4 | 4 | 4 | 4 | 4 | 4 | 4 | 4 | 4 | 4 | 4 | 4 | 4 | 4 | 4 | 4 | 4 | 4 | 4 | 4
rh_schoolprim | rh_schoolprim | ↕️ | Raumhöhe primäre Bildundseinrichtung/ Kindergarten | m |  | IN | 2 | geometry | height |  |  | usage | schoolprim | 🏙️!N31 | 4 | 4 | 4 | 4 | 4 | 4 | 4 | 4 | 4 | 4 | 4 | 4 | 4 | 4 | 4 | 4 | 4 | 4 | 4 | 4 | 4 | 4 | 4 | 4 | 4
rh_retailfood | rh_retailfood | ↕️ | Raumhöhe Lebensmittelhandel | m |  | IN | 2 | geometry | height |  |  | usage | retailfood | 🏙️!N32 | 4 | 4 | 4 | 4 | 4 | 4 | 4 | 4 | 4 | 4 | 4 | 4 | 4 | 4 | 4 | 4 | 4 | 4 | 4 | 4 | 4 | 4 | 4 | 4 | 4
rh_retailother | rh_retailother | ↕️ | Raumhöhe Handel sonstiger | m |  | IN | 2 | geometry | height |  |  | usage | retailother | 🏙️!N33 | 4 | 4 | 4 | 4 | 4 | 4 | 4 | 4 | 4 | 4 | 4 | 4 | 4 | 4 | 4 | 4 | 4 | 4 | 4 | 4 | 4 | 4 | 4 | 4 | 4
rh_other | rh_other | ↕️ | Raumhöhe Sonstige Nutzung | m |  | IN | 2 | geometry | height |  |  | usage | other | 🏙️!N34 | 4 | 4 | 4 | 4 | 4 | 4 | 4 | 4 | 4 | 4 | 4 | 4 | 4 | 4 | 4 | 4 | 4 | 4 | 4 | 4 | 4 | 4 | 4 | 4 | 4
rh_avg | rh_avg | ↕️ | Raumhöhe Quartier | m |  | IN | 0 | geometry | height |  |  |  |  | SUMMENPRODUKT(N68:N74;N46:N52)/NFA_total | 3 | 3 | 3 | 3 | 3 | 3 | 3 | 3 | 3 | 3 | 3 | 3 | 3 | 3 | 3 | 3 | 3 | 3 | 3 | 3 | 3 | 3 | 3 | 3 | 3
NFV_total | NFV_total | ↕️ | Raumvolumen Quartier | m³net |  | IN | 0 | geometry | volume |  |  |  |  | NFA_total*rh_avg | 7438.5 | 7438.5 | 7438.5 | 7438.5 | 7438.5 | 7438.5 | 7438.5 | 7438.5 | 7438.5 | 7438.5 | 7438.5 | 7438.5 | 7438.5 | 7438.5 | 7438.5 | 7438.5 | 7438.5 | 7438.5 | 7438.5 | 7438.5 | 7438.5 | 7438.5 | 7438.5 | 7438.5 | 7438.5
NFV_u | NFV_u | ↕️ | Raumvolumen ungekühlt | m³net |  | IN | 0 | geometry | volume |  |  |  |  | SUMMENPRODUKT(N46:N52;N68:N74;cool_passive_shares) | 7438.5 | 7438.5 | 7438.5 | 7438.5 | 7438.5 | 7438.5 | 7438.5 | 7438.5 | 7438.5 | 7438.5 | 7438.5 | 7438.5 | 7438.5 | 7438.5 | 7438.5 | 7438.5 | 7438.5 | 7438.5 | 7438.5 | 7438.5 | 7438.5 | 7438.5 | 7438.5 | 7438.5 | 7438.5
NFV_c | NFV_c | ↕️ | Raumvolumen gekühlt | m³net |  | IN | 0 | geometry | volume |  |  |  |  | SUMMENPRODUKT(N46:N52;N68:N74;cool_active_shares) | 0 | 0 | 0 | 0 | 0 | 0 | 0 | 0 | 0 | 0 | 0 | 0 | 0 | 0 | 0 | 0 | 0 | 0 | 0 | 0 | 0 | 0 | 0 | 0 | 0
rh_ceiling | rh_ceiling | ↕️ | Höhe Geschoßdecken | m |  | IN | 1 | geometry | height | [5 empty] | 0.35 | 0.35 | 0.35 | 0.35 | 0.35 | 0.35 | 0.35 | 0.35 | 0.35 | 0.35 | 0.35 | 0.35 | 0.35 | 0.35 | 0.35 | 0.35 | 0.35 | 0.35 | 0.35 | 0.35 | 0.35 | 0.35 | 0.35 | 0.35 | 0.35
GFV | GFV | ↕️ | Raumvolumen Quartier brutto | m³gross |  | IN | 0 | geometry | volume |  |  |  |  | NFA_total*(rh_avg+N79) | 8306.325 | 8306.325 | 8306.325 | 8306.325 | 8306.325 | 8306.325 | 8306.325 | 8306.325 | 8306.325 | 8306.325 | 8306.325 | 8306.325 | 8306.325 | 8306.325 | 8306.325 | 8306.325 | 8306.325 | 8306.325 | 8306.325 | 8306.325 | 8306.325 | 8306.325 | 8306.325 | 8306.325 | 8306.325
hull_ext_wall_wo_window_m2 | hull_ext_wall_wo_window_m2 | 🧊 | Hüllfläche Außenwand | m² | exkl. Fenster | IN | 2 | geometry | area | thermal_hull |  | hull | wall | 🧱!D11 | 1477.8461 | 1477.8461 | 1477.8461 | 1477.8461 | 1477.8461 | 1477.8461 | 1477.8461 | 1477.8461 | 1477.8461 | 1477.8461 | 1477.8461 | 1477.8461 | 1477.8461 | 1477.8461 | 1477.8461 | 1477.8461 | 1477.8461 | 1477.8461 | 1477.8461 | 1477.8461 | 1477.8461 | 1477.8461 | 1477.8461 | 1477.8461 | 1477.8461
hull_roof_m2 | hull_roof_m2 | 🧊 | Hüllfläche Dach | m² |  | IN | 2 | geometry | area | thermal_hull |  | hull | roof | 🧱!D12 | 619.875 | 619.875 | 619.875 | 619.875 | 619.875 | 619.875 | 619.875 | 619.875 | 619.875 | 619.875 | 619.875 | 619.875 | 619.875 | 619.875 | 619.875 | 619.875 | 619.875 | 619.875 | 619.875 | 619.875 | 619.875 | 619.875 | 619.875 | 619.875 | 619.875
hull_fundament_m2 | hull_fundament_m2 | 🧊 | Hüllfläche Kellerdecke / Fundament | m² |  | IN | 2 | geometry | area | thermal_hull |  | hull | fundament | 🧱!D13 | 619.875 | 619.875 | 619.875 | 619.875 | 619.875 | 619.875 | 619.875 | 619.875 | 619.875 | 619.875 | 619.875 | 619.875 | 619.875 | 619.875 | 619.875 | 619.875 | 619.875 | 619.875 | 619.875 | 619.875 | 619.875 | 619.875 | 619.875 | 619.875 | 619.875
hull_windows_north_m2 | hull_windows_north_m2 | 🧊 | Hüllfläche Fenster Nord | m² | inkl. Rahmen | IN | 2 | geometry | area | thermal_hull |  | hull | window_north | 🧱!D18 | 30.2661 | 30.2661 | 30.2661 | 30.2661 | 30.2661 | 30.2661 | 30.2661 | 30.2661 | 30.2661 | 30.2661 | 30.2661 | 30.2661 | 30.2661 | 30.2661 | 30.2661 | 30.2661 | 30.2661 | 30.2661 | 30.2661 | 30.2661 | 30.2661 | 30.2661 | 30.2661 | 30.2661 | 30.2661
hull_windows_east_m2 | hull_windows_east_m2 | 🧊 | Hüllfläche Fenster Ost | m² | inkl. Rahmen | IN | 2 | geometry | area | thermal_hull |  | hull | window_east | 🧱!D19 | 71.9501 | 71.9501 | 71.9501 | 71.9501 | 71.9501 | 71.9501 | 71.9501 | 71.9501 | 71.9501 | 71.9501 | 71.9501 | 71.9501 | 71.9501 | 71.9501 | 71.9501 | 71.9501 | 71.9501 | 71.9501 | 71.9501 | 71.9501 | 71.9501 | 71.9501 | 71.9501 | 71.9501 | 71.9501
hull_windows_south_m2 | hull_windows_south_m2 | 🧊 | Hüllfläche Fenster Süd | m² | inkl. Rahmen | IN | 2 | geometry | area | thermal_hull |  | hull | window_south | 🧱!D20 | 86.6301 | 86.6301 | 86.6301 | 86.6301 | 86.6301 | 86.6301 | 86.6301 | 86.6301 | 86.6301 | 86.6301 | 86.6301 | 86.6301 | 86.6301 | 86.6301 | 86.6301 | 86.6301 | 86.6301 | 86.6301 | 86.6301 | 86.6301 | 86.6301 | 86.6301 | 86.6301 | 86.6301 | 86.6301
hull_windows_west_m2 | hull_windows_west_m2 | 🧊 | Hüllfläche Fenster West | m² | inkl. Rahmen | IN | 2 | geometry | area | thermal_hull |  | hull | window_west | 🧱!D21 | 71.9501 | 71.9501 | 71.9501 | 71.9501 | 71.9501 | 71.9501 | 71.9501 | 71.9501 | 71.9501 | 71.9501 | 71.9501 | 71.9501 | 71.9501 | 71.9501 | 71.9501 | 71.9501 | 71.9501 | 71.9501 | 71.9501 | 71.9501 | 71.9501 | 71.9501 | 71.9501 | 71.9501 | 71.9501
hull_windows_horizontal_m2 | hull_windows_horizontal_m2 | 🧊 | Hüllfläche Fenster Horizontal | m² | inkl. Rahmen | IN | 2 | geometry | area | thermal_hull |  | hull | window_horizontal | 🧱!D22 | 0 | 0 | 0 | 0 | 0 | 0 | 0 | 0 | 0 | 0 | 0 | 0 | 0 | 0 | 0 | 0 | 0 | 0 | 0 | 0 | 0 | 0 | 0 | 0 | 0
hull_window_m2 | hull_window_m2 | 🧊 | Hüllfläche Fenster gesamt | m² |  | IN | 0 | geometry | area | thermal_hull |  | hull | windows | SUMME(N84:N87) | 260.7964 | 260.7964 | 260.7964 | 260.7964 | 260.7964 | 260.7964 | 260.7964 | 260.7964 | 260.7964 | 260.7964 | 260.7964 | 260.7964 | 260.7964 | 260.7964 | 260.7964 | 260.7964 | 260.7964 | 260.7964 | 260.7964 | 260.7964 | 260.7964 | 260.7964 | 260.7964 | 260.7964 | 260.7964
hull_fenestration_rate | hull_fenestration_rate | 🧊 | Hüllfläche Fensterflächenanteil | m² |  | IN | 0 | geometry | area | thermal_hull |  | hull |  | hull_window_m2/(hull_window_m2+hull_ext_wall_wo_window_m2) | 0.15 | 0.15 | 0.15 | 0.15 | 0.15 | 0.15 | 0.15 | 0.15 | 0.15 | 0.15 | 0.15 | 0.15 | 0.15 | 0.15 | 0.15 | 0.15 | 0.15 | 0.15 | 0.15 | 0.15 | 0.15 | 0.15 | 0.15 | 0.15 | 0.15
hull_m2 | hull_m2 | 🧊 | Hüllfläche gesamt | m² |  | IN | 0 | geometry | area | thermal_hull |  | hull |  | hull_ext_wall_wo_window_m2+hull_roof_m2+hull_fundament_m2+hull_window_m2 | 2978.3925 | 2978.3925 | 2978.3925 | 2978.3925 | 2978.3925 | 2978.3925 | 2978.3925 | 2978.3925 | 2978.3925 | 2978.3925 | 2978.3925 | 2978.3925 | 2978.3925 | 2978.3925 | 2978.3925 | 2978.3925 | 2978.3925 | 2978.3925 | 2978.3925 | 2978.3925 | 2978.3925 | 2978.3925 | 2978.3925 | 2978.3925 | 2978.3925
lc | lc | 🧊 | lc | m |  | IN | 0 | geometry | lc | thermal_hull |  | hull |  | GFV/(hull_ext_wall_wo_window_m2+hull_roof_m2+hull_fundament_m2+hull_window_m2) | 2.7889 | 2.7889 | 2.7889 | 2.7889 | 2.7889 | 2.7889 | 2.7889 | 2.7889 | 2.7889 | 2.7889 | 2.7889 | 2.7889 | 2.7889 | 2.7889 | 2.7889 | 2.7889 | 2.7889 | 2.7889 | 2.7889 | 2.7889 | 2.7889 | 2.7889 | 2.7889 | 2.7889 | 2.7889
preset_recorded_geometry | preset_recorded_geometry | 🔧 | Vorauswahl Geometrietyp | - |  | IN | 5 | geometry | preset | [5 empty] | GWB_5G | GWB_5G | GWB_5G | GWB_5G | GWB_5G | GWB_5G | GWB_5G | GWB_5G | GWB_5G | GWB_5G | GWB_5G | GWB_5G | GWB_5G | GWB_5G | GWB_5G | GWB_5G | GWB_5G | GWB_5G | GWB_5G | GWB_5G | GWB_5G | GWB_5G | GWB_5G | GWB_5G | GWB_5G
preset_recorded_hulls | preset_recorded_hulls | 🔧 | Vorauswahl Thermische Hülle |  |  | IN | 5 | thermal_hull | preset | [5 empty] | MFH_1990 - 99 | MFH_1990 - 99 | MFH_1990 - 99 | MFH_1990 - 99 | MFH_1990 - 99 | MFH_1990 - 99 | MFH_1990 - 99 | MFH_1990 - 99 | MFH_1990 - 99 | MFH_1990 - 99 | MFH_1990 - 99 | MFH_1990 - 99 | MFH_1990 - 99 | MFH_1990 - 99 | MFH_1990 - 99 | MFH_1990 - 99 | MFH_1990 - 99 | MFH_1990 - 99 | MFH_1990 - 99 | MFH_1990 - 99 | MFH_1990 - 99 | MFH_1990 - 99 | WD1 (1/3, 10cm) | WD1 (1/3, 10cm) | WD1 (1/3, 10cm)
hull_transmittance_walls | hull_transmittance_walls | 🧱 | U-Wert Außenwände | W/m²K |  | IN | 2 | thermal_hull | transmittance |  |  | hull | wall | 🧱!F11 | 0.56 | 0.56 | 0.56 | 0.56 | 0.56 | 0.56 | 0.56 | 0.56 | 0.56 | 0.56 | 0.56 | 0.56 | 0.56 | 0.56 | 0.56 | 0.56 | 0.56 | 0.56 | 0.56 | 0.56 | 0.56 | 0.56 | 0.20247 | 0.20247 | 0.20247
hull_transmittance_roof | hull_transmittance_roof | 🧱 | U-Wert Dach | W/m²K |  | IN | 2 | thermal_hull | transmittance |  |  | hull | roof | 🧱!F12 | 0.32 | 0.32 | 0.32 | 0.32 | 0.32 | 0.32 | 0.32 | 0.32 | 0.32 | 0.32 | 0.32 | 0.32 | 0.32 | 0.32 | 0.32 | 0.32 | 0.32 | 0.32 | 0.32 | 0.32 | 0.32 | 0.32 | 0.1601 | 0.1601 | 0.1601
hull_transmittance_fundament | hull_transmittance_fundament | 🧱 | U-Wert Kellerdecke / Fundament | W/m²K |  | IN | 2 | thermal_hull | transmittance |  |  | hull | fundament | 🧱!F13 | 0.44 | 0.44 | 0.44 | 0.44 | 0.44 | 0.44 | 0.44 | 0.44 | 0.44 | 0.44 | 0.44 | 0.44 | 0.44 | 0.44 | 0.44 | 0.44 | 0.44 | 0.44 | 0.44 | 0.44 | 0.44 | 0.44 | 0.3058 | 0.3058 | 0.3058
hull_transmittance_windows_north | hull_transmittance_windows_north | 🧱 | U-Wert Fenster Nord | W/m²K | inkl. Rahmen | IN | 2 | thermal_hull | transmittance |  |  | hull | windows | 🧱!F28 | 1.51 | 1.51 | 1.51 | 1.51 | 1.51 | 1.51 | 1.51 | 1.51 | 1.51 | 1.51 | 1.51 | 1.51 | 1.51 | 1.51 | 1.51 | 1.51 | 1.51 | 1.51 | 1.51 | 1.51 | 1.51 | 1.51 | 1.4 | 1.4 | 1.4
hull_transmittance_windows_east | hull_transmittance_windows_east | 🧱 | U-Wert Fenster Ost | W/m²K | inkl. Rahmen | IN | 2 | thermal_hull | transmittance |  |  | hull | windows | 🧱!F29 | 1.51 | 1.51 | 1.51 | 1.51 | 1.51 | 1.51 | 1.51 | 1.51 | 1.51 | 1.51 | 1.51 | 1.51 | 1.51 | 1.51 | 1.51 | 1.51 | 1.51 | 1.51 | 1.51 | 1.51 | 1.51 | 1.51 | 1.4 | 1.4 | 1.4
hull_transmittance_windows_south | hull_transmittance_windows_south | 🧱 | U-Wert Fenster Süd | W/m²K | inkl. Rahmen | IN | 2 | thermal_hull | transmittance |  |  | hull | windows | 🧱!F30 | 1.51 | 1.51 | 1.51 | 1.51 | 1.51 | 1.51 | 1.51 | 1.51 | 1.51 | 1.51 | 1.51 | 1.51 | 1.51 | 1.51 | 1.51 | 1.51 | 1.51 | 1.51 | 1.51 | 1.51 | 1.51 | 1.51 | 1.4 | 1.4 | 1.4
hull_transmittance_windows_west | hull_transmittance_windows_west | 🧱 | U-Wert Fenster West | W/m²K | inkl. Rahmen | IN | 2 | thermal_hull | transmittance |  |  | hull | windows | 🧱!F31 | 1.51 | 1.51 | 1.51 | 1.51 | 1.51 | 1.51 | 1.51 | 1.51 | 1.51 | 1.51 | 1.51 | 1.51 | 1.51 | 1.51 | 1.51 | 1.51 | 1.51 | 1.51 | 1.51 | 1.51 | 1.51 | 1.51 | 1.4 | 1.4 | 1.4
hull_transmittance_windows_horizontal | hull_transmittance_windows_horizontal | 🧱 | U-Wert Fenster Horizontal | W/m²K | inkl. Rahmen | IN | 2 | thermal_hull | transmittance |  |  | hull | windows | 🧱!F32 | 1.51 | 1.51 | 1.51 | 1.51 | 1.51 | 1.51 | 1.51 | 1.51 | 1.51 | 1.51 | 1.51 | 1.51 | 1.51 | 1.51 | 1.51 | 1.51 | 1.51 | 1.51 | 1.51 | 1.51 | 1.51 | 1.51 | 1.4 | 1.4 | 1.4
hull_transmittance_heatbridge | hull_transmittance_heatbridge | 🧱 | Wärmebrückenzuschlag | ratio | Anteil des Transmissionsleitwerts | IN | 2 | thermal_hull | transmittance_heatbridge_factor |  |  |  |  | 🧱!D36 | 0.1 | 0.1 | 0.1 | 0.1 | 0.1 | 0.1 | 0.1 | 0.1 | 0.1 | 0.1 | 0.1 | 0.1 | 0.1 | 0.1 | 0.1 | 0.1 | 0.1 | 0.1 | 0.1 | 0.1 | 0.1 | 0.1 | 0.1 | 0.1 | 0.1
transmittance_walls_Wm2NFA | transmittance_walls_Wm2NFA | 🧱 | Transmissionsleitwert Außenwände | W/m²(NFA)K |  | IN | 0 | thermal_hull | transmittance |  |  | hull | wall | hull_ext_wall_wo_window_m2*hull_transmittance_walls*per_NFA | 0.33377 | 0.33377 | 0.33377 | 0.33377 | 0.33377 | 0.33377 | 0.33377 | 0.33377 | 0.33377 | 0.33377 | 0.33377 | 0.33377 | 0.33377 | 0.33377 | 0.33377 | 0.33377 | 0.33377 | 0.33377 | 0.33377 | 0.33377 | 0.33377 | 0.33377 | 0.12068 | 0.12068 | 0.12068
transmittance_roof_Wm2NFA | transmittance_roof_Wm2NFA | 🧱 | Transmissionsleitwert Dach | W/m²(NFA)K |  | IN | 0 | thermal_hull | transmittance |  |  | hull | roof | hull_roof_m2*hull_transmittance_roof*per_NFA | 0.08 | 0.08 | 0.08 | 0.08 | 0.08 | 0.08 | 0.08 | 0.08 | 0.08 | 0.08 | 0.08 | 0.08 | 0.08 | 0.08 | 0.08 | 0.08 | 0.08 | 0.08 | 0.08 | 0.08 | 0.08 | 0.08 | 0.040024 | 0.040024 | 0.040024
transmittance_fundament_Wm2NFA | transmittance_fundament_Wm2NFA | 🧱 | Transmissionsleitwert Kellerdecke / Fundament | W/m²(NFA)K |  | IN | 0 | thermal_hull | transmittance |  |  | hull | fundament | N83*N105*per_NFA | 0.11 | 0.11 | 0.11 | 0.11 | 0.11 | 0.11 | 0.11 | 0.11 | 0.11 | 0.11 | 0.11 | 0.11 | 0.11 | 0.11 | 0.11 | 0.11 | 0.11 | 0.11 | 0.11 | 0.11 | 0.11 | 0.11 | 0.07645 | 0.07645 | 0.07645
transmittance_windows_Wm2NFA | transmittance_windows_Wm2NFA | 🧱 | Transmissionsleitwert Fenster | W/m²(NFA)K |  | IN | 0 | thermal_hull | transmittance |  |  | hull | windows | SUMMENPRODUKT(N84:N88;N106:N110)*per_NFA | 0.15882 | 0.15882 | 0.15882 | 0.15882 | 0.15882 | 0.15882 | 0.15882 | 0.15882 | 0.15882 | 0.15882 | 0.15882 | 0.15882 | 0.15882 | 0.15882 | 0.15882 | 0.15882 | 0.15882 | 0.15882 | 0.15882 | 0.15882 | 0.15882 | 0.15882 | 0.14725 | 0.14725 | 0.14725
transmittance_heatbridge_Wm2NFA | transmittance_heatbridge_Wm2NFA | 🧱 | Transmissionsleitwert Wärmebrücken | W/m²(NFA)K |  | IN | 0 | thermal_hull | transmittance_heatbridge_factor |  |  |  |  | SUMME(N112:N115)*N111 | 0.06826 | 0.06826 | 0.06826 | 0.06826 | 0.06826 | 0.06826 | 0.06826 | 0.06826 | 0.06826 | 0.06826 | 0.06826 | 0.06826 | 0.06826 | 0.06826 | 0.06826 | 0.06826 | 0.06826 | 0.06826 | 0.06826 | 0.06826 | 0.06826 | 0.06826 | 0.03844 | 0.03844 | 0.03844
transmittance_MW | transmittance_MW | 🧱 | Transmissionsleitwert absolut | MW/K | ink. Wärmebrückenzuschlag | IN | 0 | thermal_hull | transmittance |  |  |  |  | transmittance_Wm2*NFA_total/1000000 | 0.0018618 | 0.0018618 | 0.0018618 | 0.0018618 | 0.0018618 | 0.0018618 | 0.0018618 | 0.0018618 | 0.0018618 | 0.0018618 | 0.0018618 | 0.0018618 | 0.0018618 | 0.0018618 | 0.0018618 | 0.0018618 | 0.0018618 | 0.0018618 | 0.0018618 | 0.0018618 | 0.0018618 | 0.0018618 | 0.0010484 | 0.0010484 | 0.0010484
transmittance_Wm2 | transmittance_Wm2 | 🧱 | Transmissionsleitwert spezifisch | W/m²K | ink. Wärmebrückenzuschlag | IN | 0 | thermal_hull | transmittance |  |  |  |  | SUMME(N112:N116) | 0.75086 | 0.75086 | 0.75086 | 0.75086 | 0.75086 | 0.75086 | 0.75086 | 0.75086 | 0.75086 | 0.75086 | 0.75086 | 0.75086 | 0.75086 | 0.75086 | 0.75086 | 0.75086 | 0.75086 | 0.75086 | 0.75086 | 0.75086 | 0.75086 | 0.75086 | 0.42285 | 0.42285 | 0.42285
preset_recorded_building_mass | preset_recorded_building_mass | 🔧 | Vorauswahl Spezif. Wirksame Wärmekapazität |  |  | IN | 5 | thermal_hull | preset | [5 empty] | mittel (124 Wh/m²K) | mittel (124 Wh/m²K) | mittel (124 Wh/m²K) | mittel (124 Wh/m²K) | mittel (124 Wh/m²K) | mittel (124 Wh/m²K) | mittel (124 Wh/m²K) | mittel (124 Wh/m²K) | mittel (124 Wh/m²K) | mittel (124 Wh/m²K) | mittel (124 Wh/m²K) | mittel (124 Wh/m²K) | mittel (124 Wh/m²K) | mittel (124 Wh/m²K) | mittel (124 Wh/m²K) | mittel (124 Wh/m²K) | mittel (124 Wh/m²K) | mittel (124 Wh/m²K) | mittel (124 Wh/m²K) | mittel (124 Wh/m²K) | mittel (124 Wh/m²K) | mittel (124 Wh/m²K) | mittel (124 Wh/m²K) | mittel (124 Wh/m²K) | mittel (124 Wh/m²K)
heat_capacity_effective_m2 | heat_capacity_effective_m2 | 🧱 | Spezif. wirksame Wärmekapazität | Wh/m²K |  | IN | 2 | thermal_hull | heat_capacity |  |  |  |  | 🧱!D77 | 124 | 124 | 124 | 124 | 124 | 124 | 124 | 124 | 124 | 124 | 124 | 124 | 124 | 124 | 124 | 124 | 124 | 124 | 124 | 124 | 124 | 124 | 124 | 124 | 124
heat_cap_eff_uncooled_m2 | heat_cap_eff_uncooled_m2 | 🧱 | Spezif. wirksame Wärmekapazität ungekühlter Bereich | Wh/m²K | Kann separat eingegebn werden | IN | 0 | thermal_hull | heat_capacity |  |  |  |  | heat_capacity_effective_m2 | 124 | 124 | 124 | 124 | 124 | 124 | 124 | 124 | 124 | 124 | 124 | 124 | 124 | 124 | 124 | 124 | 124 | 124 | 124 | 124 | 124 | 124 | 124 | 124 | 124
heat_cap_eff_cooled_m2 | heat_cap_eff_cooled_m2 | 🧱 | Spezif. wirksame Wärmekapazität gekühlter Bereich | Wh/m²K | Kann separat eingegebn werden | IN | 0 | thermal_hull | heat_capacity |  |  |  |  | heat_capacity_effective_m2 | 124 | 124 | 124 | 124 | 124 | 124 | 124 | 124 | 124 | 124 | 124 | 124 | 124 | 124 | 124 | 124 | 124 | 124 | 124 | 124 | 124 | 124 | 124 | 124 | 124
window_total_transmittance_north | window_total_transmittance_north | 🏢 | g-Wert Fenster Nord | ratio |  | IN | 2 | solar_gains | solar_gains_coefficient |  |  | hull | window_north | 🧱!D28 | 0.65 | 0.65 | 0.65 | 0.65 | 0.65 | 0.65 | 0.65 | 0.65 | 0.65 | 0.65 | 0.65 | 0.65 | 0.65 | 0.65 | 0.65 | 0.65 | 0.65 | 0.65 | 0.65 | 0.65 | 0.65 | 0.65 | 0.6 | 0.6 | 0.6
window_total_transmittance_east | window_total_transmittance_east | 🏢 | g-Wert Fenster Ost | ratio |  | IN | 2 | solar_gains | solar_gains_coefficient |  |  | hull | window_east | 🧱!D29 | 0.65 | 0.65 | 0.65 | 0.65 | 0.65 | 0.65 | 0.65 | 0.65 | 0.65 | 0.65 | 0.65 | 0.65 | 0.65 | 0.65 | 0.65 | 0.65 | 0.65 | 0.65 | 0.65 | 0.65 | 0.65 | 0.65 | 0.6 | 0.6 | 0.6
window_total_transmittance_south | window_total_transmittance_south | 🏢 | g-Wert Fenster Süd | ratio |  | IN | 2 | solar_gains | solar_gains_coefficient |  |  | hull | window_south | 🧱!D30 | 0.65 | 0.65 | 0.65 | 0.65 | 0.65 | 0.65 | 0.65 | 0.65 | 0.65 | 0.65 | 0.65 | 0.65 | 0.65 | 0.65 | 0.65 | 0.65 | 0.65 | 0.65 | 0.65 | 0.65 | 0.65 | 0.65 | 0.6 | 0.6 | 0.6
window_total_transmittance_west | window_total_transmittance_west | 🏢 | g-Wert Fenster West | ratio |  | IN | 2 | solar_gains | solar_gains_coefficient |  |  | hull | window_west | 🧱!D31 | 0.65 | 0.65 | 0.65 | 0.65 | 0.65 | 0.65 | 0.65 | 0.65 | 0.65 | 0.65 | 0.65 | 0.65 | 0.65 | 0.65 | 0.65 | 0.65 | 0.65 | 0.65 | 0.65 | 0.65 | 0.65 | 0.65 | 0.6 | 0.6 | 0.6
window_total_transmittance_horizontal | window_total_transmittance_horizontal | 🏢 | g-Wert Fenster Horizontal | ratio |  | IN | 2 | solar_gains | solar_gains_coefficient |  |  | hull | window_horizontal | 🧱!D32 | 0.65 | 0.65 | 0.65 | 0.65 | 0.65 | 0.65 | 0.65 | 0.65 | 0.65 | 0.65 | 0.65 | 0.65 | 0.65 | 0.65 | 0.65 | 0.65 | 0.65 | 0.65 | 0.65 | 0.65 | 0.65 | 0.65 | 0.6 | 0.6 | 0.6
preset_recorded_shading_geometry | preset_recorded_shading_geometry | 🔧 | Vorauswahl Einstrahlungsfaktoren Verschattung |  |  | IN | 5 | solar_gains | preset | [5 empty] | ÖNORM 8110:6 (57% exkl. Rahmenanteil) | ÖNORM 8110:6 (57% exkl. Rahmenanteil) | ÖNORM 8110:6 (57% exkl. Rahmenanteil) | ÖNORM 8110:6 (57% exkl. Rahmenanteil) | ÖNORM 8110:6 (57% exkl. Rahmenanteil) | ÖNORM 8110:6 (57% exkl. Rahmenanteil) | ÖNORM 8110:6 (57% exkl. Rahmenanteil) | ÖNORM 8110:6 (57% exkl. Rahmenanteil) | ÖNORM 8110:6 (57% exkl. Rahmenanteil) | ÖNORM 8110:6 (57% exkl. Rahmenanteil) | ÖNORM 8110:6 (57% exkl. Rahmenanteil) | ÖNORM 8110:6 (57% exkl. Rahmenanteil) | ÖNORM 8110:6 (57% exkl. Rahmenanteil) | ÖNORM 8110:6 (57% exkl. Rahmenanteil) | ÖNORM 8110:6 (57% exkl. Rahmenanteil) | ÖNORM 8110:6 (57% exkl. Rahmenanteil) | ÖNORM 8110:6 (57% exkl. Rahmenanteil) | ÖNORM 8110:6 (57% exkl. Rahmenanteil) | ÖNORM 8110:6 (57% exkl. Rahmenanteil) | ÖNORM 8110:6 (57% exkl. Rahmenanteil) | ÖNORM 8110:6 (57% exkl. Rahmenanteil) | ÖNORM 8110:6 (57% exkl. Rahmenanteil) | ÖNORM 8110:6 (57% exkl. Rahmenanteil) | ÖNORM 8110:6 (57% exkl. Rahmenanteil) | ÖNORM 8110:6 (57% exkl. Rahmenanteil)
window_irradiation_factor_winter_north | window_irradiation_factor_winter_north | 🏢 | Einstrahlungsfaktor Fenster Nord | ratio |  | IN | 2 | solar_gains | sgc_factor |  | winter | hull | window_north | 🧱!D55 | 0.57 | 0.57 | 0.57 | 0.57 | 0.57 | 0.57 | 0.57 | 0.57 | 0.57 | 0.57 | 0.57 | 0.57 | 0.57 | 0.57 | 0.57 | 0.57 | 0.57 | 0.57 | 0.57 | 0.57 | 0.57 | 0.57 | 0.57 | 0.57 | 0.57
window_irradiation_factor_winter_east | window_irradiation_factor_winter_east | 🏢 | Einstrahlungsfaktor Fenster Ost | ratio |  | IN | 2 | solar_gains | sgc_factor |  | winter | hull | window_east | 🧱!D56 | 0.57 | 0.57 | 0.57 | 0.57 | 0.57 | 0.57 | 0.57 | 0.57 | 0.57 | 0.57 | 0.57 | 0.57 | 0.57 | 0.57 | 0.57 | 0.57 | 0.57 | 0.57 | 0.57 | 0.57 | 0.57 | 0.57 | 0.57 | 0.57 | 0.57
window_irradiation_factor_winter_south | window_irradiation_factor_winter_south | 🏢 | Einstrahlungsfaktor Fenster Süd | ratio |  | IN | 2 | solar_gains | sgc_factor |  | winter | hull | window_south | 🧱!D57 | 0.57 | 0.57 | 0.57 | 0.57 | 0.57 | 0.57 | 0.57 | 0.57 | 0.57 | 0.57 | 0.57 | 0.57 | 0.57 | 0.57 | 0.57 | 0.57 | 0.57 | 0.57 | 0.57 | 0.57 | 0.57 | 0.57 | 0.57 | 0.57 | 0.57
window_irradiation_factor_winter_west | window_irradiation_factor_winter_west | 🏢 | Einstrahlungsfaktor Fenster West | ratio |  | IN | 2 | solar_gains | sgc_factor |  | winter | hull | window_west | 🧱!D58 | 0.57 | 0.57 | 0.57 | 0.57 | 0.57 | 0.57 | 0.57 | 0.57 | 0.57 | 0.57 | 0.57 | 0.57 | 0.57 | 0.57 | 0.57 | 0.57 | 0.57 | 0.57 | 0.57 | 0.57 | 0.57 | 0.57 | 0.57 | 0.57 | 0.57
window_irradiation_factor_winter_horizontal | window_irradiation_factor_winter_horizontal | 🏢 | Einstrahlungsfaktor Fenster Horizontal | ratio |  | IN | 2 | solar_gains | sgc_factor |  | winter | hull | window_horizontal | 🧱!D59 | 0.57 | 0.57 | 0.57 | 0.57 | 0.57 | 0.57 | 0.57 | 0.57 | 0.57 | 0.57 | 0.57 | 0.57 | 0.57 | 0.57 | 0.57 | 0.57 | 0.57 | 0.57 | 0.57 | 0.57 | 0.57 | 0.57 | 0.57 | 0.57 | 0.57
window_irradiation_factor_summer_north | window_irradiation_factor_summer_north | 🏢 | Einstrahlungsfaktor Sommer Nord | ratio |  | IN | 2 | solar_gains | sgc_factor |  | summer | hull | window_north | 🧱!F55 | 0.57 | 0.57 | 0.57 | 0.57 | 0.57 | 0.57 | 0.57 | 0.57 | 0.57 | 0.57 | 0.57 | 0.57 | 0.57 | 0.57 | 0.57 | 0.57 | 0.57 | 0.57 | 0.57 | 0.57 | 0.57 | 0.57 | 0.57 | 0.57 | 0.57
window_irradiation_factor_summer_east | window_irradiation_factor_summer_east | 🏢 | Einstrahlungsfaktor Sommer Ost | ratio |  | IN | 2 | solar_gains | sgc_factor |  | summer | hull | window_east | 🧱!F56 | 0.57 | 0.57 | 0.57 | 0.57 | 0.57 | 0.57 | 0.57 | 0.57 | 0.57 | 0.57 | 0.57 | 0.57 | 0.57 | 0.57 | 0.57 | 0.57 | 0.57 | 0.57 | 0.57 | 0.57 | 0.57 | 0.57 | 0.57 | 0.57 | 0.57
window_irradiation_factor_summer_south | window_irradiation_factor_summer_south | 🏢 | Einstrahlungsfaktor Sommer Süd | ratio |  | IN | 2 | solar_gains | sgc_factor |  | summer | hull | window_south | 🧱!F57 | 0.57 | 0.57 | 0.57 | 0.57 | 0.57 | 0.57 | 0.57 | 0.57 | 0.57 | 0.57 | 0.57 | 0.57 | 0.57 | 0.57 | 0.57 | 0.57 | 0.57 | 0.57 | 0.57 | 0.57 | 0.57 | 0.57 | 0.57 | 0.57 | 0.57
window_irradiation_factor_summer_west | window_irradiation_factor_summer_west | 🏢 | Einstrahlungsfaktor Sommer West | ratio |  | IN | 2 | solar_gains | sgc_factor |  | summer | hull | window_west | 🧱!F58 | 0.57 | 0.57 | 0.57 | 0.57 | 0.57 | 0.57 | 0.57 | 0.57 | 0.57 | 0.57 | 0.57 | 0.57 | 0.57 | 0.57 | 0.57 | 0.57 | 0.57 | 0.57 | 0.57 | 0.57 | 0.57 | 0.57 | 0.57 | 0.57 | 0.57
window_irradiation_factor_summer_horizontal | window_irradiation_factor_summer_horizontal | 🏢 | Einstrahlungsfaktor Sommer Horizontal | ratio |  | IN | 2 | solar_gains | sgc_factor |  | summer | hull | window_horizontal | 🧱!F59 | 0.57 | 0.57 | 0.57 | 0.57 | 0.57 | 0.57 | 0.57 | 0.57 | 0.57 | 0.57 | 0.57 | 0.57 | 0.57 | 0.57 | 0.57 | 0.57 | 0.57 | 0.57 | 0.57 | 0.57 | 0.57 | 0.57 | 0.57 | 0.57 | 0.57
irradiation_opaque_surcharge | irradiation_opaque_surcharge | 🏢 | Zuschlag opake Bauteile | - |  | IN | 1 | solar_gains | sgc_factor | [5 empty] | 1.0656 | 1.0656 | 1.0656 | 1.0656 | 1.0656 | 1.0656 | 1.0656 | 1.0656 | 1.0656 | 1.0656 | 1.0656 | 1.0656 | 1.0656 | 1.0656 | 1.0656 | 1.0656 | 1.0656 | 1.0656 | 1.0656 | 1.0656 | 1.0656 | 1.0656 | 1.0656 | 1.0656 | 1.0656
preset_recorded_mobile_shading | preset_recorded_mobile_shading | 🔧 | Vorauswahl Mobile Verschattung |  |  | IN | 5 | solar_gains | preset | [5 empty] | Jalousie/Lamellen innen | Jalousie/Lamellen innen | Jalousie/Lamellen innen | Jalousie/Lamellen innen | Jalousie/Lamellen innen | Jalousie/Lamellen innen | Jalousie/Lamellen innen | Jalousie/Lamellen innen | Jalousie/Lamellen innen | Jalousie/Lamellen innen | Jalousie/Lamellen innen | Jalousie/Lamellen innen | Jalousie/Lamellen innen | Jalousie/Lamellen innen | Jalousie/Lamellen innen | Jalousie/Lamellen innen | Jalousie/Lamellen innen | Jalousie/Lamellen innen | Jalousie/Lamellen innen | Jalousie/Lamellen innen | Jalousie/Lamellen innen | Jalousie/Lamellen innen | Jalousie/Lamellen innen | Jalousie/Lamellen innen | Jalousie/Lamellen innen
fc_residential | fc_residential | 🏢 | Fc-Wert Wohnen | ratio |  | IN | 2 | solar_gains | shading_coefficient |  |  | usage | residential | 🧱!D64 | 0.45 | 0.45 | 0.45 | 0.45 | 0.45 | 0.45 | 0.45 | 0.45 | 0.45 | 0.45 | 0.45 | 0.45 | 0.45 | 0.45 | 0.45 | 0.45 | 0.45 | 0.45 | 0.45 | 0.45 | 0.45 | 0.45 | 0.45 | 0.45 | 0.45
fc_office | fc_office | 🏢 | Fc-Wert Büro | ratio |  | IN | 2 | solar_gains | shading_coefficient |  |  | usage | office | 🧱!D65 | 0.45 | 0.45 | 0.45 | 0.45 | 0.45 | 0.45 | 0.45 | 0.45 | 0.45 | 0.45 | 0.45 | 0.45 | 0.45 | 0.45 | 0.45 | 0.45 | 0.45 | 0.45 | 0.45 | 0.45 | 0.45 | 0.45 | 0.45 | 0.45 | 0.45
fc_schoolsec | fc_schoolsec | 🏢 | Fc-Wert Sekundäre Bildungseinrichtung oder Universität | ratio |  | IN | 2 | solar_gains | shading_coefficient |  |  | usage | schoolsec | 🧱!D66 | 0.45 | 0.45 | 0.45 | 0.45 | 0.45 | 0.45 | 0.45 | 0.45 | 0.45 | 0.45 | 0.45 | 0.45 | 0.45 | 0.45 | 0.45 | 0.45 | 0.45 | 0.45 | 0.45 | 0.45 | 0.45 | 0.45 | 0.45 | 0.45 | 0.45
fc_schoolprim | fc_schoolprim | 🏢 | Fc-Wert Kindergarten und Volksschule | ratio |  | IN | 2 | solar_gains | shading_coefficient |  |  | usage | schoolprim | 🧱!D67 | 0.45 | 0.45 | 0.45 | 0.45 | 0.45 | 0.45 | 0.45 | 0.45 | 0.45 | 0.45 | 0.45 | 0.45 | 0.45 | 0.45 | 0.45 | 0.45 | 0.45 | 0.45 | 0.45 | 0.45 | 0.45 | 0.45 | 0.45 | 0.45 | 0.45
fc_retailfood | fc_retailfood | 🏢 | Fc-Wert Lebensmittelhandel | ratio |  | IN | 2 | solar_gains | shading_coefficient |  |  | usage | retailfood | 🧱!D68 | 0.45 | 0.45 | 0.45 | 0.45 | 0.45 | 0.45 | 0.45 | 0.45 | 0.45 | 0.45 | 0.45 | 0.45 | 0.45 | 0.45 | 0.45 | 0.45 | 0.45 | 0.45 | 0.45 | 0.45 | 0.45 | 0.45 | 0.45 | 0.45 | 0.45
fc_retailother | fc_retailother | 🏢 | Fc-Wert Handel | ratio |  | IN | 2 | solar_gains | shading_coefficient |  |  | usage | retailother | 🧱!D69 | 0.45 | 0.45 | 0.45 | 0.45 | 0.45 | 0.45 | 0.45 | 0.45 | 0.45 | 0.45 | 0.45 | 0.45 | 0.45 | 0.45 | 0.45 | 0.45 | 0.45 | 0.45 | 0.45 | 0.45 | 0.45 | 0.45 | 0.45 | 0.45 | 0.45
fc_other | fc_other | 🏢 | Fc-Wert Sonstige | ratio |  | IN | 2 | solar_gains | shading_coefficient |  |  | usage | other | 🧱!D70 | 0.45 | 0.45 | 0.45 | 0.45 | 0.45 | 0.45 | 0.45 | 0.45 | 0.45 | 0.45 | 0.45 | 0.45 | 0.45 | 0.45 | 0.45 | 0.45 | 0.45 | 0.45 | 0.45 | 0.45 | 0.45 | 0.45 | 0.45 | 0.45 | 0.45
fc_u | fc_u | 🏢 | Fc-Wert ungekühlt | ratio |  | IN | 0 | solar_gains | shading_coefficient |  |  |  |  | SUMMENPRODUKT(N157:N163;N46:N52;cool_passive_shares)*per_NFA_uncooled | 0.45 | 0.45 | 0.45 | 0.45 | 0.45 | 0.45 | 0.45 | 0.45 | 0.45 | 0.45 | 0.45 | 0.45 | 0.45 | 0.45 | 0.45 | 0.45 | 0.45 | 0.45 | 0.45 | 0.45 | 0.45 | 0.45 | 0.45 | 0.45 | 0.45
fc_c | fc_c | 🏢 | Fc-Wert gekühlt | ratio |  | IN | 0 | solar_gains | shading_coefficient |  |  |  |  | SUMMENPRODUKT(N157:N163;N46:N52;cool_active_shares)*per_NFA_cooled | 0 | 0 | 0 | 0 | 0 | 0 | 0 | 0 | 0 | 0 | 0 | 0 | 0 | 0 | 0 | 0 | 0 | 0 | 0 | 0 | 0 | 0 | 0 | 0 | 0
illuminance_min_residential | illuminance_min_residential | 🏢 | Lux-Wert Wohnen | lux |  | IN | 2 | solar_gains | illuminance_min |  |  | usage | residential | 🧱!F64 | 300 | 300 | 300 | 300 | 300 | 300 | 300 | 300 | 300 | 300 | 300 | 300 | 300 | 300 | 300 | 300 | 300 | 300 | 300 | 300 | 300 | 300 | 300 | 300 | 300
illuminance_min_office | illuminance_min_office | 🏢 | Lux-Wert Büro | lux |  | IN | 2 | solar_gains | illuminance_min |  |  | usage | office | 🧱!F65 | 300 | 300 | 300 | 300 | 300 | 300 | 300 | 300 | 300 | 300 | 300 | 300 | 300 | 300 | 300 | 300 | 300 | 300 | 300 | 300 | 300 | 300 | 300 | 300 | 300
illuminance_min_schoolsec | illuminance_min_schoolsec | 🏢 | Lux-Wert Sekundäre Bildungseinrichtung oder Universität | lux |  | IN | 2 | solar_gains | illuminance_min |  |  | usage | schoolsec | 🧱!F66 | 300 | 300 | 300 | 300 | 300 | 300 | 300 | 300 | 300 | 300 | 300 | 300 | 300 | 300 | 300 | 300 | 300 | 300 | 300 | 300 | 300 | 300 | 300 | 300 | 300
illuminance_min_schoolprim | illuminance_min_schoolprim | 🏢 | Lux-Wert Kindergarten und Volksschule | lux |  | IN | 2 | solar_gains | illuminance_min |  |  | usage | schoolprim | 🧱!F67 | 300 | 300 | 300 | 300 | 300 | 300 | 300 | 300 | 300 | 300 | 300 | 300 | 300 | 300 | 300 | 300 | 300 | 300 | 300 | 300 | 300 | 300 | 300 | 300 | 300
illuminance_min_retailfood | illuminance_min_retailfood | 🏢 | Lux-Wert Lebensmittelhandel | lux |  | IN | 2 | solar_gains | illuminance_min |  |  | usage | retailfood | 🧱!F68 | 300 | 300 | 300 | 300 | 300 | 300 | 300 | 300 | 300 | 300 | 300 | 300 | 300 | 300 | 300 | 300 | 300 | 300 | 300 | 300 | 300 | 300 | 300 | 300 | 300
illuminance_min_retailother | illuminance_min_retailother | 🏢 | Lux-Wert Handel | lux |  | IN | 2 | solar_gains | illuminance_min |  |  | usage | retailother | 🧱!F69 | 300 | 300 | 300 | 300 | 300 | 300 | 300 | 300 | 300 | 300 | 300 | 300 | 300 | 300 | 300 | 300 | 300 | 300 | 300 | 300 | 300 | 300 | 300 | 300 | 300
illuminance_min_other | illuminance_min_other | 🏢 | Lux-Wert Sonstige | lux |  | IN | 2 | solar_gains | illuminance_min |  |  | usage | other | 🧱!F70 | 300 | 300 | 300 | 300 | 300 | 300 | 300 | 300 | 300 | 300 | 300 | 300 | 300 | 300 | 300 | 300 | 300 | 300 | 300 | 300 | 300 | 300 | 300 | 300 | 300
QS_max_shading_u | QS_max_shading_u | 🏢 | Strahlungsschwellenwert Jalousie Ungekühlt | W/m² |  | IN | 0 | solar_gains | max_irradiation | uncooled |  |  |  | SUMMENPRODUKT(NFAs;cool_passive_shares;Lux_minimums)*0,01*per_NFA_uncooled | 3 | 3 | 3 | 3 | 3 | 3 | 3 | 3 | 3 | 3 | 3 | 3 | 3 | 3 | 3 | 3 | 3 | 3 | 3 | 3 | 3 | 3 | 3 | 3 | 3
QS_max_shading_c | QS_max_shading_c | 🏢 | Strahlungsschwellenwert Jalousie Gekühlt | W/m² |  | IN | 0 | solar_gains | max_irradiation | cooled |  |  |  | SUMMENPRODUKT(NFAs;cool_active_shares;Lux_minimums)*0,01*per_NFA_cooled | 0 | 0 | 0 | 0 | 0 | 0 | 0 | 0 | 0 | 0 | 0 | 0 | 0 | 0 | 0 | 0 | 0 | 0 | 0 | 0 | 0 | 0 | 0 | 0 | 0
illuminance_efficiency_dirt | illuminance_efficiency_dirt | 🏢 | Abminderungsfaktor Verschmutzung |  |  | IN | 1 | solar_gains | sgc_factor | [5 empty] | 0.95 | 0.95 | 0.95 | 0.95 | 0.95 | 0.95 | 0.95 | 0.95 | 0.95 | 0.95 | 0.95 | 0.95 | 0.95 | 0.95 | 0.95 | 0.95 | 0.95 | 0.95 | 0.95 | 0.95 | 0.95 | 0.95 | 0.95 | 0.95 | 0.95
illuminance_efficiency_glazing_ratio | illuminance_efficiency_glazing_ratio | 🏢 | Abminderungsfaktor Verglasungsanteil |  |  | IN | 2 | solar_gains | sgc_factor |  |  |  |  | 🧱!D25 | 0.7 | 0.7 | 0.7 | 0.7 | 0.7 | 0.7 | 0.7 | 0.7 | 0.7 | 0.7 | 0.7 | 0.7 | 0.7 | 0.7 | 0.7 | 0.7 | 0.7 | 0.7 | 0.7 | 0.7 | 0.7 | 0.7 | 0.7 | 0.7 | 0.7
mob_shading_factor_u | mob_shading_factor_u | 🏢 | Abschattungseffekt Mobiler Sonnenschutz ungekühlt |  |  | IN | 0 | solar_gains | [5 empty] | fc_u | 0.45 | 0.45 | 0.45 | 0.45 | 0.45 | 0.45 | 0.45 | 0.45 | 0.45 | 0.45 | 0.45 | 0.45 | 0.45 | 0.45 | 0.45 | 0.45 | 0.45 | 0.45 | 0.45 | 0.45 | 0.45 | 0.45 | 0.45 | 0.45 | 0.45
mob_shading_factor_c | mob_shading_factor_c | 🏢 | Abschattungseffekt Mobiler Sonnenschutz gekühlt |  |  | IN | 0 | solar_gains | [5 empty] | fc_c | 0 | 0 | 0 | 0 | 0 | 0 | 0 | 0 | 0 | 0 | 0 | 0 | 0 | 0 | 0 | 0 | 0 | 0 | 0 | 0 | 0 | 0 | 0 | 0 | 0
preset_recorded_air_tightness | preset_recorded_air_tightness | 🔧 | Vorauswahl Luftdichtheit |  |  | IN | 5 | ventilation | preset | [5 empty] | Anforderung Neubau | Anforderung Neubau | Anforderung Neubau | Anforderung Neubau | Anforderung Neubau | Anforderung Neubau | Anforderung Neubau | Anforderung Neubau | Anforderung Neubau | Anforderung Neubau | Anforderung Neubau | Anforderung Neubau | Anforderung Neubau | Anforderung Neubau | Anforderung Neubau | Anforderung Neubau | Anforderung Neubau | Anforderung Neubau | Anforderung Neubau | Anforderung Neubau | Anforderung Neubau | Anforderung Neubau | Anforderung Neubau | Anforderung Neubau | Anforderung Neubau
vent_air_tightness | vent_air_tightness | 💨 | Luftdichtheit n50 | 1/h |  | IN | 2 | ventilation | air_tightness |  |  |  |  | 🧱!D41 | 3 | 3 | 3 | 3 | 3 | 3 | 3 | 3 | 3 | 3 | 3 | 3 | 3 | 3 | 3 | 3 | 3 | 3 | 3 | 3 | 3 | 3 | 3 | 3 | 3
vent_tightness_ratio_blowerdoor_to_real | vent_tightness_ratio_blowerdoor_to_real | 💨 | Verhältnis Blower Door / Reale Infiltration | ratio |  | IN | 1 | Ventilation | blowerdoor_to_real | [5 empty] | 10 | 10 | 10 | 10 | 10 | 10 | 10 | 10 | 10 | 10 | 10 | 10 | 10 | 10 | 10 | 10 | 10 | 10 | 10 | 10 | 10 | 10 | 10 | 10 | 10
vent_infiltration_ACH | vent_infiltration_ACH | 💨 | Luftwechsel Infiltration | 1/h |  | IN | 0 | Ventilation | ach |  |  |  |  | N181/N182 | 0.3 | 0.3 | 0.3 | 0.3 | 0.3 | 0.3 | 0.3 | 0.3 | 0.3 | 0.3 | 0.3 | 0.3 | 0.3 | 0.3 | 0.3 | 0.3 | 0.3 | 0.3 | 0.3 | 0.3 | 0.3 | 0.3 | 0.3 | 0.3 | 0.3
preset_recorded_vent_modes | preset_recorded_vent_modes | 🔧 | Vorauswahl Art der Lüftung(en) im Quartier |  |  | IN | 5 | ventilation | preset
vent_share_mechanical_residential | vent_share_mechanical_residential | 💨 | Mechanische Lüftung Wohnen | ratio |  | IN | 2 | ventilation | mechanical_share |  |  | usage | residential | 💨L!D7 | 0 | 0 | 0 | 0 | 0 | 0 | 0 | 0 | 0 | 0 | 0 | 0 | 0 | 0 | 0 | 0 | 0 | 0 | 0 | 0 | 0 | 0 | 0 | 0 | 0
vent_share_mechanical_office | vent_share_mechanical_office | 💨 | Mechanische Lüftung Büro | ratio |  | IN | 2 | ventilation | mechanical_share |  |  | usage | office | 💨L!D8 | 1 | 1 | 1 | 1 | 1 | 1 | 1 | 1 | 1 | 1 | 1 | 1 | 1 | 1 | 1 | 1 | 1 | 1 | 1 | 1 | 1 | 1 | 1 | 1 | 1
vent_share_mechanical_schoolsec | vent_share_mechanical_schoolsec | 💨 | Mechanische Lüftung Bildung sekundär | ratio |  | IN | 2 | ventilation | mechanical_share |  |  | usage | schoolsec | 💨L!D9 | 1 | 1 | 1 | 1 | 1 | 1 | 1 | 1 | 1 | 1 | 1 | 1 | 1 | 1 | 1 | 1 | 1 | 1 | 1 | 1 | 1 | 1 | 1 | 1 | 1
vent_share_mechanical_schoolprim | vent_share_mechanical_schoolprim | 💨 | Mechanische Lüftung Bildung primär | ratio |  | IN | 2 | ventilation | mechanical_share |  |  | usage | schoolprim | 💨L!D10 | 1 | 1 | 1 | 1 | 1 | 1 | 1 | 1 | 1 | 1 | 1 | 1 | 1 | 1 | 1 | 1 | 1 | 1 | 1 | 1 | 1 | 1 | 1 | 1 | 1
vent_share_mechanical_retailfood | vent_share_mechanical_retailfood | 💨 | Mechanische Lüftung Handel Lebensmittel | ratio |  | IN | 2 | ventilation | mechanical_share |  |  | usage | retailfood | 💨L!D11 | 1 | 1 | 1 | 1 | 1 | 1 | 1 | 1 | 1 | 1 | 1 | 1 | 1 | 1 | 1 | 1 | 1 | 1 | 1 | 1 | 1 | 1 | 1 | 1 | 1
vent_share_mechanical_retailother | vent_share_mechanical_retailother | 💨 | Mechanische Lüftung Handel sonstiger | ratio |  | IN | 2 | ventilation | mechanical_share |  |  | usage | retailother | 💨L!D12 | 1 | 1 | 1 | 1 | 1 | 1 | 1 | 1 | 1 | 1 | 1 | 1 | 1 | 1 | 1 | 1 | 1 | 1 | 1 | 1 | 1 | 1 | 1 | 1 | 1
vent_share_mechanical_other | vent_share_mechanical_other | 💨 | Mechanische Lüftung Sonstige Nutzung | ratio |  | IN | 2 | ventilation | mechanical_share |  |  | usage | other | 💨L!D13 | 1 | 1 | 1 | 1 | 1 | 1 | 1 | 1 | 1 | 1 | 1 | 1 | 1 | 1 | 1 | 1 | 1 | 1 | 1 | 1 | 1 | 1 | 1 | 1 | 1
NFA_windowvent | NFA_windowvent | 💨 | Fensterlüftung Nettogeschoßfläche | m²NGF |  | IN | 0 | ventilation | [5 empty] | NFA_total-NFA_mechvent | 2479.5 | 2479.5 | 2479.5 | 2479.5 | 2479.5 | 2479.5 | 2479.5 | 2479.5 | 2479.5 | 2479.5 | 2479.5 | 2479.5 | 2479.5 | 2479.5 | 2479.5 | 2479.5 | 2479.5 | 2479.5 | 2479.5 | 2479.5 | 2479.5 | 2479.5 | 2479.5 | 2479.5 | 2479.5
NFV_windowvent | NFV_windowvent | 💨 | Fensterlüftung Raumvolumen | m³netto |  | IN | 0 | ventilation | [5 empty] | NFV_total-N202 | 7438.5 | 7438.5 | 7438.5 | 7438.5 | 7438.5 | 7438.5 | 7438.5 | 7438.5 | 7438.5 | 7438.5 | 7438.5 | 7438.5 | 7438.5 | 7438.5 | 7438.5 | 7438.5 | 7438.5 | 7438.5 | 7438.5 | 7438.5 | 7438.5 | 7438.5 | 7438.5 | 7438.5 | 7438.5
NFA_mechvent | NFA_mechvent | 💨 | Mechanische Lüftung Nettogeschoßfläche | m²NGF |  | IN | 0 | ventilation | [5 empty] | SUMMENPRODUKT(N$185:N$191;N46:N52) | 0 | 0 | 0 | 0 | 0 | 0 | 0 | 0 | 0 | 0 | 0 | 0 | 0 | 0 | 0 | 0 | 0 | 0 | 0 | 0 | 0 | 0 | 0 | 0 | 0
NFV_mechvent | NFV_mechvent | 💨 | Mechanische Lüftung Raumvolumen | m³netto |  | IN | 0 | ventilation | [5 empty] | SUMMENPRODUKT(N$185:N$191;N46:N52;N68:N74) | 0 | 0 | 0 | 0 | 0 | 0 | 0 | 0 | 0 | 0 | 0 | 0 | 0 | 0 | 0 | 0 | 0 | 0 | 0 | 0 | 0 | 0 | 0 | 0 | 0
preset_recorded_vent_night_modes | preset_recorded_vent_night_modes | 🔧 | Vorauswahl Nachtauskühlung |  |  | IN | 5 | ventilation | preset
vent_night_residential | vent_night_residential | 💨 | Nachtauskühlung Fensterstellung Wohnen |  |  | IN | 2 | ventilation | night_operation |  |  | usage | residential | 💨L!D34 | geöffnet | geöffnet | geöffnet | geöffnet | geöffnet | geöffnet | geöffnet | geöffnet | geöffnet | geöffnet | geöffnet | geöffnet | geöffnet | geöffnet | geöffnet | geöffnet | geöffnet | geöffnet | geöffnet | geöffnet | geöffnet | geöffnet | geöffnet | geöffnet | geöffnet
vent_night_office | vent_night_office | 💨 | Nachtauskühlung Fensterstellung Büro |  |  | IN | 2 | ventilation | night_operation |  |  | usage | office | 💨L!D35 | geöffnet | geöffnet | geöffnet | geöffnet | geöffnet | geöffnet | geöffnet | geöffnet | geöffnet | geöffnet | geöffnet | geöffnet | geöffnet | geöffnet | geöffnet | geöffnet | geöffnet | geöffnet | geöffnet | geöffnet | geöffnet | geöffnet | geöffnet | geöffnet | geöffnet
vent_night_schoolsec | vent_night_schoolsec | 💨 | Nachtauskühlung Fensterstellung Bildung sekundär |  |  | IN | 2 | ventilation | night_operation |  |  | usage | schoolsec | 💨L!D37 | geöffnet | geöffnet | geöffnet | geöffnet | geöffnet | geöffnet | geöffnet | geöffnet | geöffnet | geöffnet | geöffnet | geöffnet | geöffnet | geöffnet | geöffnet | geöffnet | geöffnet | geöffnet | geöffnet | geöffnet | geöffnet | geöffnet | geöffnet | geöffnet | geöffnet
vent_night_schoolprim | vent_night_schoolprim | 💨 | Nachtauskühlung Fensterstellung Bildung primär |  |  | IN | 2 | ventilation | night_operation |  |  | usage | schoolprim | 💨L!D36 | geöffnet | geöffnet | geöffnet | geöffnet | geöffnet | geöffnet | geöffnet | geöffnet | geöffnet | geöffnet | geöffnet | geöffnet | geöffnet | geöffnet | geöffnet | geöffnet | geöffnet | geöffnet | geöffnet | geöffnet | geöffnet | geöffnet | geöffnet | geöffnet | geöffnet
vent_night_retailfood | vent_night_retailfood | 💨 | Nachtauskühlung Fensterstellung Handel Lebensmittel |  |  | IN | 2 | ventilation | night_operation |  |  | usage | retailfood | 💨L!D38 | geöffnet | geöffnet | geöffnet | geöffnet | geöffnet | geöffnet | geöffnet | geöffnet | geöffnet | geöffnet | geöffnet | geöffnet | geöffnet | geöffnet | geöffnet | geöffnet | geöffnet | geöffnet | geöffnet | geöffnet | geöffnet | geöffnet | geöffnet | geöffnet | geöffnet
vent_night_retailother | vent_night_retailother | 💨 | Nachtauskühlung Fensterstellung Handel sonstiger |  |  | IN | 2 | ventilation | night_operation |  |  | usage | retailother | 💨L!D39 | geöffnet | geöffnet | geöffnet | geöffnet | geöffnet | geöffnet | geöffnet | geöffnet | geöffnet | geöffnet | geöffnet | geöffnet | geöffnet | geöffnet | geöffnet | geöffnet | geöffnet | geöffnet | geöffnet | geöffnet | geöffnet | geöffnet | geöffnet | geöffnet | geöffnet
vent_night_other | vent_night_other | 💨 | Nachtauskühlung Fensterstellung Sonstige Nutzung |  |  | IN | 2 | ventilation | night_operation |  |  | usage | other | 💨L!D40 | geöffnet | geöffnet | geöffnet | geöffnet | geöffnet | geöffnet | geöffnet | geöffnet | geöffnet | geöffnet | geöffnet | geöffnet | geöffnet | geöffnet | geöffnet | geöffnet | geöffnet | geöffnet | geöffnet | geöffnet | geöffnet | geöffnet | geöffnet | geöffnet | geöffnet
ACH_night_m3 | ACH_night_m3 | 💨 | Nachtauskühlung Luftwechsel | m³/h |  | IN | 0 | ventilation | night_operation |  |  |  |  | SUMMENPRODUKT(N192:N198;N68:N74;N46:N52;SVERWEIS(N204:N210;night_ventilation_types;2;FALSCH)) | 7438.5 | 7438.5 | 7438.5 | 7438.5 | 7438.5 | 7438.5 | 7438.5 | 7438.5 | 7438.5 | 7438.5 | 7438.5 | 7438.5 | 7438.5 | 7438.5 | 7438.5 | 7438.5 | 7438.5 | 7438.5 | 7438.5 | 7438.5 | 7438.5 | 7438.5 | 7438.5 | 7438.5 | 7438.5
vent_ach_max_residential | vent_ach_max_residential | 💨 | Luftwechsel Wohnen | 1/h | Maximal | IN | 2 | ventilation | air_change |  |  | usage | residential | 💨L!D44 | 0.4 | 0.4 | 0.4 | 0.4 | 0.4 | 0.4 | 0.4 | 0.4 | 0.4 | 0.4 | 0.4 | 0.4 | 0.4 | 0.4 | 0.4 | 0.4 | 0.4 | 0.4 | 0.4 | 0.4 | 0.4 | 0.4 | 0.4 | 0.4 | 0.4
vent_ach_max_office | vent_ach_max_office | 💨 | Luftwechsel Büro | 1/h | Maximal | IN | 2 | ventilation | air_change |  |  | usage | office | 💨L!D45 | 0.3 | 0.3 | 0.3 | 0.3 | 0.3 | 0.3 | 0.3 | 0.3 | 0.3 | 0.3 | 0.3 | 0.3 | 0.3 | 0.3 | 0.3 | 0.3 | 0.3 | 0.3 | 0.3 | 0.3 | 0.3 | 0.3 | 0.3 | 0.3 | 0.3
vent_ach_max_schoolsec | vent_ach_max_schoolsec | 💨 | Luftwechsel Bildung sekundär | 1/h | Maximal | IN | 2 | ventilation | air_change |  |  | usage | schoolsec | 💨L!D46 | 0.95895 | 0.95895 | 0.95895 | 0.95895 | 0.95895 | 0.95895 | 0.95895 | 0.95895 | 0.95895 | 0.95895 | 0.95895 | 0.95895 | 0.95895 | 0.95895 | 0.95895 | 0.95895 | 0.95895 | 0.95895 | 0.95895 | 0.95895 | 0.95895 | 0.95895 | 0.95895 | 0.95895 | 0.95895
vent_ach_max_schoolprim | vent_ach_max_schoolprim | 💨 | Luftwechsel Bildung primär | 1/h | Maximal | IN | 2 | ventilation | air_change |  |  | usage | schoolprim | 💨L!D47 | 0.95895 | 0.95895 | 0.95895 | 0.95895 | 0.95895 | 0.95895 | 0.95895 | 0.95895 | 0.95895 | 0.95895 | 0.95895 | 0.95895 | 0.95895 | 0.95895 | 0.95895 | 0.95895 | 0.95895 | 0.95895 | 0.95895 | 0.95895 | 0.95895 | 0.95895 | 0.95895 | 0.95895 | 0.95895
vent_ach_max_retailfood | vent_ach_max_retailfood | 💨 | Luftwechsel Handel Lebensmittel | 1/h | Maximal | IN | 2 | ventilation | air_change |  |  | usage | retailfood | 💨L!D48 | 0.45 | 0.45 | 0.45 | 0.45 | 0.45 | 0.45 | 0.45 | 0.45 | 0.45 | 0.45 | 0.45 | 0.45 | 0.45 | 0.45 | 0.45 | 0.45 | 0.45 | 0.45 | 0.45 | 0.45 | 0.45 | 0.45 | 0.45 | 0.45 | 0.45
vent_ach_max_retailother | vent_ach_max_retailother | 💨 | Luftwechsel Handel sonstiger | 1/h | Maximal | IN | 2 | ventilation | air_change |  |  | usage | retailother | 💨L!D49 | 0.45 | 0.45 | 0.45 | 0.45 | 0.45 | 0.45 | 0.45 | 0.45 | 0.45 | 0.45 | 0.45 | 0.45 | 0.45 | 0.45 | 0.45 | 0.45 | 0.45 | 0.45 | 0.45 | 0.45 | 0.45 | 0.45 | 0.45 | 0.45 | 0.45
vent_ach_max_other | vent_ach_max_other | 💨 | Luftwechsel Sonstige Nutzung | 1/h | Maximal | IN | 2 | ventilation | air_change |  |  | usage | other | 💨L!D50 | 0 | 0 | 0 | 0 | 0 | 0 | 0 | 0 | 0 | 0 | 0 | 0 | 0 | 0 | 0 | 0 | 0 | 0 | 0 | 0 | 0 | 0 | 0 | 0 | 0
vent_scale_residential | vent_scale_residential | 💨 | Skalierung Luftwechsel Wohnen | raio |  | IN | 0 | ventilation | air_change_scale |  |  | usage | residential | N212/MAX(Nutzung_Wohnen[Bedarf Luftwechsel]) | 1 | 1 | 1 | 1 | 1 | 1 | 1 | 1 | 1 | 1 | 1 | 1 | 1 | 1 | 1 | 1 | 1 | 1 | 1 | 1 | 1 | 1 | 1 | 1 | 1
vent_scale_office | vent_scale_office | 💨 | Skalierung Luftwechsel Büro | raio |  | IN | 0 | ventilation | air_change_scale |  |  | usage | office | N213/MAX(Nutzung_Büro[Bedarf Luftwechsel]) | 0.2 | 0.2 | 0.2 | 0.2 | 0.2 | 0.2 | 0.2 | 0.2 | 0.2 | 0.2 | 0.2 | 0.2 | 0.2 | 0.2 | 0.2 | 0.2 | 0.2 | 0.2 | 0.2 | 0.2 | 0.2 | 0.2 | 0.2 | 0.2 | 0.2
vent_scale_school_sec | vent_scale_school_sec | 💨 | Skalierung Luftwechsel Bildung sekundär | raio |  | IN | 0 | ventilation | air_change_scale |  |  | usage | schoolsec | N214/MAX(Nutzung_Schule[Bedarf Luftwechsel]) | 1 | 1 | 1 | 1 | 1 | 1 | 1 | 1 | 1 | 1 | 1 | 1 | 1 | 1 | 1 | 1 | 1 | 1 | 1 | 1 | 1 | 1 | 1 | 1 | 1
vent_scale_school_prim | vent_scale_school_prim | 💨 | Skalierung Luftwechsel Bildung primär | raio |  | IN | 0 | ventilation | air_change_scale |  |  | usage | schoolprim | N215/MAX(Nutzung_KIGA[Bedarf Luftwechsel]) | 1 | 1 | 1 | 1 | 1 | 1 | 1 | 1 | 1 | 1 | 1 | 1 | 1 | 1 | 1 | 1 | 1 | 1 | 1 | 1 | 1 | 1 | 1 | 1 | 1
vent_scale_supermarket | vent_scale_supermarket | 💨 | Skalierung Luftwechsel Handel Lebensmittel | raio |  | IN | 0 | ventilation | air_change_scale |  |  | usage | retailfood | N216/MAX(Nutzung_Handel_Food[Bedarf Luftwechsel]) | 0.3 | 0.3 | 0.3 | 0.3 | 0.3 | 0.3 | 0.3 | 0.3 | 0.3 | 0.3 | 0.3 | 0.3 | 0.3 | 0.3 | 0.3 | 0.3 | 0.3 | 0.3 | 0.3 | 0.3 | 0.3 | 0.3 | 0.3 | 0.3 | 0.3
vent_scale_retail | vent_scale_retail | 💨 | Skalierung Luftwechsel Handel sonstiger | raio |  | IN | 0 | ventilation | air_change_scale |  |  | usage | retailother | N217/MAX(Nutzung_Handel_NonFood[Bedarf Luftwechsel]) | 0.3 | 0.3 | 0.3 | 0.3 | 0.3 | 0.3 | 0.3 | 0.3 | 0.3 | 0.3 | 0.3 | 0.3 | 0.3 | 0.3 | 0.3 | 0.3 | 0.3 | 0.3 | 0.3 | 0.3 | 0.3 | 0.3 | 0.3 | 0.3 | 0.3
vent_scale_other | vent_scale_other | 💨 | Skalierung Luftwechsel Sonstige Nutzung | raio |  | IN | 0 | ventilation | air_change_scale |  |  | usage | other
preset_recorded_ventilation_system | preset_recorded_ventilation_system | 🔧 | Vorauswahl Mechanische Lüftung |  |  | IN | 5 | ventilation | preset | [5 empty] | ABL-Anlage | ABL-Anlage | ABL-Anlage | ABL-Anlage | ABL-Anlage | ABL-Anlage | ABL-Anlage | ABL-Anlage | ABL-Anlage | ABL-Anlage | ABL-Anlage | ABL-Anlage | ABL-Anlage | ABL-Anlage | ABL-Anlage | ABL-Anlage | ABL-Anlage | ABL-Anlage | ABL-Anlage | ABL-Anlage | ABL-Anlage | ABL-Anlage | ABL-Anlage | ABL-Anlage | ABL-Anlage
Ev_scale_residential | Ev_scale_residential | 💨 | Lüfterstrom mech. Wohnen | Anteil |  | IN | 2 | ventilation | el_scale |  |  | usage | residential | 💨L!J19 | 0.5 | 0.5 | 0.5 | 0.5 | 0.5 | 0.5 | 0.5 | 0.5 | 0.5 | 0.5 | 0.5 | 0.5 | 0.5 | 0.5 | 0.5 | 0.5 | 0.5 | 0.5 | 0.5 | 0.5 | 0.5 | 0.5 | 0.5 | 0.5 | 0.5
Ev_scale_office | Ev_scale_office | 💨 | Lüfterstrom mech. Büro | Anteil |  | IN | 2 | ventilation | el_scale |  |  | usage | office | 💨L!J20 | 0.5 | 0.5 | 0.5 | 0.5 | 0.5 | 0.5 | 0.5 | 0.5 | 0.5 | 0.5 | 0.5 | 0.5 | 0.5 | 0.5 | 0.5 | 0.5 | 0.5 | 0.5 | 0.5 | 0.5 | 0.5 | 0.5 | 0.5 | 0.5 | 0.5
Ev_scale_school_sec | Ev_scale_school_sec | 💨 | Lüfterstrom mech. Bildung sekundär | Anteil |  | IN | 2 | ventilation | el_scale |  |  | usage | schoolsec | 💨L!J21 | 0.5 | 0.5 | 0.5 | 0.5 | 0.5 | 0.5 | 0.5 | 0.5 | 0.5 | 0.5 | 0.5 | 0.5 | 0.5 | 0.5 | 0.5 | 0.5 | 0.5 | 0.5 | 0.5 | 0.5 | 0.5 | 0.5 | 0.5 | 0.5 | 0.5
Ev_scale_school_prim | Ev_scale_school_prim | 💨 | Lüfterstrom mech. Bildung primär | Anteil |  | IN | 2 | ventilation | el_scale |  |  | usage | schoolprim | 💨L!J22 | 0.5 | 0.5 | 0.5 | 0.5 | 0.5 | 0.5 | 0.5 | 0.5 | 0.5 | 0.5 | 0.5 | 0.5 | 0.5 | 0.5 | 0.5 | 0.5 | 0.5 | 0.5 | 0.5 | 0.5 | 0.5 | 0.5 | 0.5 | 0.5 | 0.5
Ev_scale_retail_food | Ev_scale_retail_food | 💨 | Lüfterstrom mech. Handel Lebensmittel | Anteil |  | IN | 2 | ventilation | el_scale |  |  | usage | retailfood | 💨L!J23 | 0.5 | 0.5 | 0.5 | 0.5 | 0.5 | 0.5 | 0.5 | 0.5 | 0.5 | 0.5 | 0.5 | 0.5 | 0.5 | 0.5 | 0.5 | 0.5 | 0.5 | 0.5 | 0.5 | 0.5 | 0.5 | 0.5 | 0.5 | 0.5 | 0.5
Ev_scale_retail_other | Ev_scale_retail_other | 💨 | Lüfterstrom mech. Handel sonstiger | Anteil |  | IN | 2 | ventilation | el_scale |  |  | usage | retailother | 💨L!J24 | 0.5 | 0.5 | 0.5 | 0.5 | 0.5 | 0.5 | 0.5 | 0.5 | 0.5 | 0.5 | 0.5 | 0.5 | 0.5 | 0.5 | 0.5 | 0.5 | 0.5 | 0.5 | 0.5 | 0.5 | 0.5 | 0.5 | 0.5 | 0.5 | 0.5
Ev_scale_other | Ev_scale_other | 💨 | Lüfterstrom mech. Sonstige Nutzung | Anteil |  | IN | 2 | ventilation | el_scale |  |  | usage | other | 💨L!J25 | 0.5 | 0.5 | 0.5 | 0.5 | 0.5 | 0.5 | 0.5 | 0.5 | 0.5 | 0.5 | 0.5 | 0.5 | 0.5 | 0.5 | 0.5 | 0.5 | 0.5 | 0.5 | 0.5 | 0.5 | 0.5 | 0.5 | 0.5 | 0.5 | 0.5
vent_heat_recovery_winter_residential | vent_heat_recovery_winter_residential | 💨 | Wärmerückgewinnung Winter Wohnen | ratio | Maximal | IN | 2 | ventilation | heat_recovery_winter |  |  | usage | residential | 💨L!D19 | 0 | 0 | 0 | 0 | 0 | 0 | 0 | 0 | 0 | 0 | 0 | 0 | 0 | 0 | 0 | 0 | 0 | 0 | 0 | 0 | 0 | 0 | 0 | 0 | 0
vent_heat_recovery_winter_office | vent_heat_recovery_winter_office | 💨 | Wärmerückgewinnung Winter Büro | ratio | Maximal | IN | 2 | ventilation | heat_recovery_winter |  |  | usage | office | 💨L!D20 | 0 | 0 | 0 | 0 | 0 | 0 | 0 | 0 | 0 | 0 | 0 | 0 | 0 | 0 | 0 | 0 | 0 | 0 | 0 | 0 | 0 | 0 | 0 | 0 | 0
vent_heat_recovery_winter_schoolsec | vent_heat_recovery_winter_schoolsec | 💨 | Wärmerückgewinnung Winter Bildung sekundär | ratio | Maximal | IN | 2 | ventilation | heat_recovery_winter |  |  | usage | schoolsec | 💨L!D21 | 0 | 0 | 0 | 0 | 0 | 0 | 0 | 0 | 0 | 0 | 0 | 0 | 0 | 0 | 0 | 0 | 0 | 0 | 0 | 0 | 0 | 0 | 0 | 0 | 0
vent_heat_recovery_winter_schoolprim | vent_heat_recovery_winter_schoolprim | 💨 | Wärmerückgewinnung Winter Bildung primär | ratio | Maximal | IN | 2 | ventilation | heat_recovery_winter |  |  | usage | schoolprim | 💨L!D22 | 0 | 0 | 0 | 0 | 0 | 0 | 0 | 0 | 0 | 0 | 0 | 0 | 0 | 0 | 0 | 0 | 0 | 0 | 0 | 0 | 0 | 0 | 0 | 0 | 0
vent_heat_recovery_winter_retailfood | vent_heat_recovery_winter_retailfood | 💨 | Wärmerückgewinnung Winter Handel Lebensmittel | ratio | Maximal | IN | 2 | ventilation | heat_recovery_winter |  |  | usage | retailfood | 💨L!D23 | 0 | 0 | 0 | 0 | 0 | 0 | 0 | 0 | 0 | 0 | 0 | 0 | 0 | 0 | 0 | 0 | 0 | 0 | 0 | 0 | 0 | 0 | 0 | 0 | 0
vent_heat_recovery_winter_retailother | vent_heat_recovery_winter_retailother | 💨 | Wärmerückgewinnung Winter Handel sonstiger | ratio | Maximal | IN | 2 | ventilation | heat_recovery_winter |  |  | usage | retailother | 💨L!D24 | 0 | 0 | 0 | 0 | 0 | 0 | 0 | 0 | 0 | 0 | 0 | 0 | 0 | 0 | 0 | 0 | 0 | 0 | 0 | 0 | 0 | 0 | 0 | 0 | 0
vent_heat_recovery_winter_other | vent_heat_recovery_winter_other | 💨 | Wärmerückgewinnung Winter Sonstige Nutzung | ratio | Maximal | IN | 2 | ventilation | heat_recovery_winter |  |  | usage | other | 💨L!D25 | 0 | 0 | 0 | 0 | 0 | 0 | 0 | 0 | 0 | 0 | 0 | 0 | 0 | 0 | 0 | 0 | 0 | 0 | 0 | 0 | 0 | 0 | 0 | 0 | 0
vent_heat_recovery_summer_residential | vent_heat_recovery_summer_residential | 💨 | Wärmerückgewinnung Sommer Wohnen | ratio |  | IN | 2 | ventilation | heat_recovery_summer |  |  | usage | residential | 💨L!F19 | 0 | 0 | 0 | 0 | 0 | 0 | 0 | 0 | 0 | 0 | 0 | 0 | 0 | 0 | 0 | 0 | 0 | 0 | 0 | 0 | 0 | 0 | 0 | 0 | 0
vent_heat_recovery_summer_office | vent_heat_recovery_summer_office | 💨 | Wärmerückgewinnung Sommer Büro | ratio |  | IN | 2 | ventilation | heat_recovery_summer |  |  | usage | office | 💨L!F20 | 0 | 0 | 0 | 0 | 0 | 0 | 0 | 0 | 0 | 0 | 0 | 0 | 0 | 0 | 0 | 0 | 0 | 0 | 0 | 0 | 0 | 0 | 0 | 0 | 0
vent_heat_recovery_summer_schoolsec | vent_heat_recovery_summer_schoolsec | 💨 | Wärmerückgewinnung Sommer Bildung sekundär | ratio |  | IN | 2 | ventilation | heat_recovery_summer |  |  | usage | schoolsec | 💨L!F21 | 0 | 0 | 0 | 0 | 0 | 0 | 0 | 0 | 0 | 0 | 0 | 0 | 0 | 0 | 0 | 0 | 0 | 0 | 0 | 0 | 0 | 0 | 0 | 0 | 0
vent_heat_recovery_summer_schoolprim | vent_heat_recovery_summer_schoolprim | 💨 | Wärmerückgewinnung Sommer Bildung primär | ratio |  | IN | 2 | ventilation | heat_recovery_summer |  |  | usage | schoolprim | 💨L!F22 | 0 | 0 | 0 | 0 | 0 | 0 | 0 | 0 | 0 | 0 | 0 | 0 | 0 | 0 | 0 | 0 | 0 | 0 | 0 | 0 | 0 | 0 | 0 | 0 | 0
vent_heat_recovery_summer_retailfood | vent_heat_recovery_summer_retailfood | 💨 | Wärmerückgewinnung Sommer Handel Lebensmittel | ratio |  | IN | 2 | ventilation | heat_recovery_summer |  |  | usage | retailfood | 💨L!F23 | 0 | 0 | 0 | 0 | 0 | 0 | 0 | 0 | 0 | 0 | 0 | 0 | 0 | 0 | 0 | 0 | 0 | 0 | 0 | 0 | 0 | 0 | 0 | 0 | 0
vent_heat_recovery_summer_retailother | vent_heat_recovery_summer_retailother | 💨 | Wärmerückgewinnung Sommer Handel sonstiger | ratio |  | IN | 2 | ventilation | heat_recovery_summer |  |  | usage | retailother | 💨L!F24 | 0 | 0 | 0 | 0 | 0 | 0 | 0 | 0 | 0 | 0 | 0 | 0 | 0 | 0 | 0 | 0 | 0 | 0 | 0 | 0 | 0 | 0 | 0 | 0 | 0
vent_heat_recovery_summer_other | vent_heat_recovery_summer_other | 💨 | Wärmerückgewinnung Sommer Sonstige Nutzung | ratio |  | IN | 2 | ventilation | heat_recovery_summer |  |  | usage | other | 💨L!F25 | 0 | 0 | 0 | 0 | 0 | 0 | 0 | 0 | 0 | 0 | 0 | 0 | 0 | 0 | 0 | 0 | 0 | 0 | 0 | 0 | 0 | 0 | 0 | 0 | 0
Vent_share_window_uncooled | Vent_share_window_uncooled | 💨 | Fensterlüftung Anteil ohne aktive Kühlung |  | pro Quartiersvolumen! | IN | 0 | ventilation | [5 empty] | WENNFEHLER(SUMMENPRODUKT(N46:N52;cool_passive_shares;MTRANS(vent_window_shares);N68:N74)/NFV_total;0) | 1 | 1 | 1 | 1 | 1 | 1 | 1 | 1 | 1 | 1 | 1 | 1 | 1 | 1 | 1 | 1 | 1 | 1 | 1 | 1 | 1 | 1 | 1 | 1 | 1
Vent_share_window_cooled | Vent_share_window_cooled | 💨 | Fensterlüftung Anteil mit aktiver Kühlung |  | pro Quartiersvolumen! | IN | 0 | ventilation | [5 empty] | WENNFEHLER(SUMMENPRODUKT(N46:N52;cool_active_shares;MTRANS(vent_window_shares);N68:N74)/NFV_total;0) | 0 | 0 | 0 | 0 | 0 | 0 | 0 | 0 | 0 | 0 | 0 | 0 | 0 | 0 | 0 | 0 | 0 | 0 | 0 | 0 | 0 | 0 | 0 | 0 | 0
Vent_share_mech_uncooled | Vent_share_mech_uncooled | 💨 | Quartiersanteil Mechanische Lüftung ohne aktiver Kühlung |  | pro Quartiersvolumen! | IN | 0 | ventilation | [5 empty] | WENNFEHLER(SUMMENPRODUKT(N46:N52;cool_passive_shares;MTRANS(vent_mech_shares);N68:N74)/NFV_total;0) | 0 | 0 | 0 | 0 | 0 | 0 | 0 | 0 | 0 | 0 | 0 | 0 | 0 | 0 | 0 | 0 | 0 | 0 | 0 | 0 | 0 | 0 | 0 | 0 | 0
Vent_share_mech_cooled | Vent_share_mech_cooled | 💨 | Quartiersanteil Mechanische Lüftung mit aktiver Kühlung |  | pro Quartiersvolumen! | IN | 0 | ventilation | [5 empty] | WENNFEHLER(SUMMENPRODUKT(N46:N52;cool_active_shares;MTRANS(vent_mech_shares);N68:N74)/NFV_total;0) | 0 | 0 | 0 | 0 | 0 | 0 | 0 | 0 | 0 | 0 | 0 | 0 | 0 | 0 | 0 | 0 | 0 | 0 | 0 | 0 | 0 | 0 | 0 | 0 | 0
test_NFV_shares | test_NFV_shares | 💨 | Test |  |  | IN | 0 | ventilation | [5 empty] | 100%=SUMME(Vent_share_window_uncooled;Vent_share_window_cooled;Vent_share_mech_uncooled;Vent_share_mech_cooled) | TRUE | TRUE | TRUE | TRUE | TRUE | TRUE | TRUE | TRUE | TRUE | TRUE | TRUE | TRUE | TRUE | TRUE | TRUE | TRUE | TRUE | TRUE | TRUE | TRUE | TRUE | TRUE | TRUE | TRUE | TRUE
usage_concurrency_winter_residential | usage_concurrency_winter_residential | 👤 | Gleichzeitigkeitsfaktor Innere Wärmen Winter Wohnen | ratio |  | IN | 2 | usage | concurrency |  | winter | usage | residential | 👤!D34 | 1 | 1 | 1 | 1 | 1 | 1 | 1 | 1 | 1 | 1 | 1 | 1 | 1 | 1 | 1 | 1 | 1 | 1 | 1 | 1 | 1 | 1 | 1 | 1 | 1
usage_concurrency_winter_office | usage_concurrency_winter_office | 👤 | Gleichzeitigkeitsfaktor Innere Wärmen Winter Büro | ratio |  | IN | 2 | usage | concurrency |  | winter | usage | office | 👤!D35 | 1 | 1 | 1 | 1 | 1 | 1 | 1 | 1 | 1 | 1 | 1 | 1 | 1 | 1 | 1 | 1 | 1 | 1 | 1 | 1 | 1 | 1 | 1 | 1 | 1
usage_concurrency_winter_schoolsec | usage_concurrency_winter_schoolsec | 👤 | Gleichzeitigkeitsfaktor Innere Wärmen Winter Bildung sekundär | ratio |  | IN | 2 | usage | concurrency |  | winter | usage | schoolsec | 👤!D36 | 1 | 1 | 1 | 1 | 1 | 1 | 1 | 1 | 1 | 1 | 1 | 1 | 1 | 1 | 1 | 1 | 1 | 1 | 1 | 1 | 1 | 1 | 1 | 1 | 1
usage_concurrency_winter_schoolprim | usage_concurrency_winter_schoolprim | 👤 | Gleichzeitigkeitsfaktor Innere Wärmen Winter Bildung primär | ratio |  | IN | 2 | usage | concurrency |  | winter | usage | schoolprim | 👤!D37 | 1 | 1 | 1 | 1 | 1 | 1 | 1 | 1 | 1 | 1 | 1 | 1 | 1 | 1 | 1 | 1 | 1 | 1 | 1 | 1 | 1 | 1 | 1 | 1 | 1
usage_concurrency_winter_retailfood | usage_concurrency_winter_retailfood | 👤 | Gleichzeitigkeitsfaktor Innere Wärmen Winter Handel Lebensmittel | ratio |  | IN | 2 | usage | concurrency |  | winter | usage | retailfood | 👤!D38 | 1 | 1 | 1 | 1 | 1 | 1 | 1 | 1 | 1 | 1 | 1 | 1 | 1 | 1 | 1 | 1 | 1 | 1 | 1 | 1 | 1 | 1 | 1 | 1 | 1
usage_concurrency_winter_retailother | usage_concurrency_winter_retailother | 👤 | Gleichzeitigkeitsfaktor Innere Wärmen Winter Handel sonstiger | ratio |  | IN | 2 | usage | concurrency |  | winter | usage | retailother | 👤!D39 | 1 | 1 | 1 | 1 | 1 | 1 | 1 | 1 | 1 | 1 | 1 | 1 | 1 | 1 | 1 | 1 | 1 | 1 | 1 | 1 | 1 | 1 | 1 | 1 | 1
usage_concurrency_winter_other | usage_concurrency_winter_other | 👤 | Gleichzeitigkeitsfaktor Innere Wärmen Winter Sonstige Nutzung | ratio |  | IN | 2 | usage | concurrency |  | winter | usage | other | 👤!D40 | 1 | 1 | 1 | 1 | 1 | 1 | 1 | 1 | 1 | 1 | 1 | 1 | 1 | 1 | 1 | 1 | 1 | 1 | 1 | 1 | 1 | 1 | 1 | 1 | 1
usage_concurrency_summer_residential | usage_concurrency_summer_residential | 👤 | Gleichzeitigkeitsfaktor Innere Wärmen Sommer Wohnen | ratio |  | IN | 2 | usage | concurrency |  | summer | usage | residential | 👤!E34 | 1 | 1 | 1 | 1 | 1 | 1 | 1 | 1 | 1 | 1 | 1 | 1 | 1 | 1 | 1 | 1 | 1 | 1 | 1 | 1 | 1 | 1 | 1 | 1 | 1
usage_concurrency_summer_office | usage_concurrency_summer_office | 👤 | Gleichzeitigkeitsfaktor Innere Wärmen Sommer Büro | ratio |  | IN | 2 | usage | concurrency |  | summer | usage | office | 👤!E35 | 1 | 1 | 1 | 1 | 1 | 1 | 1 | 1 | 1 | 1 | 1 | 1 | 1 | 1 | 1 | 1 | 1 | 1 | 1 | 1 | 1 | 1 | 1 | 1 | 1
usage_concurrency_summer_schoolsec | usage_concurrency_summer_schoolsec | 👤 | Gleichzeitigkeitsfaktor Innere Wärmen Sommer Bildung sekundär | ratio |  | IN | 2 | usage | concurrency |  | summer | usage | schoolsec | 👤!E36 | 1 | 1 | 1 | 1 | 1 | 1 | 1 | 1 | 1 | 1 | 1 | 1 | 1 | 1 | 1 | 1 | 1 | 1 | 1 | 1 | 1 | 1 | 1 | 1 | 1
usage_concurrency_summer_schoolprim | usage_concurrency_summer_schoolprim | 👤 | Gleichzeitigkeitsfaktor Innere Wärmen Sommer Bildung primär | ratio |  | IN | 2 | usage | concurrency |  | summer | usage | schoolprim | 👤!E37 | 1 | 1 | 1 | 1 | 1 | 1 | 1 | 1 | 1 | 1 | 1 | 1 | 1 | 1 | 1 | 1 | 1 | 1 | 1 | 1 | 1 | 1 | 1 | 1 | 1
usage_concurrency_summer_retailfood | usage_concurrency_summer_retailfood | 👤 | Gleichzeitigkeitsfaktor Innere Wärmen Sommer Handel Lebensmittel | ratio |  | IN | 2 | usage | concurrency |  | summer | usage | retailfood | 👤!E38 | 1 | 1 | 1 | 1 | 1 | 1 | 1 | 1 | 1 | 1 | 1 | 1 | 1 | 1 | 1 | 1 | 1 | 1 | 1 | 1 | 1 | 1 | 1 | 1 | 1
usage_concurrency_summer_retailother | usage_concurrency_summer_retailother | 👤 | Gleichzeitigkeitsfaktor Innere Wärmen Sommer Handel sonstiger | ratio |  | IN | 2 | usage | concurrency |  | summer | usage | retailother | 👤!E39 | 1 | 1 | 1 | 1 | 1 | 1 | 1 | 1 | 1 | 1 | 1 | 1 | 1 | 1 | 1 | 1 | 1 | 1 | 1 | 1 | 1 | 1 | 1 | 1 | 1
usage_concurrency_summer_other | usage_concurrency_summer_other | 👤 | Gleichzeitigkeitsfaktor Innere Wärmen Sommer Sonstige Nutzung | ratio |  | IN | 2 | usage | concurrency |  | summer | usage | other | 👤!E40 | 1 | 1 | 1 | 1 | 1 | 1 | 1 | 1 | 1 | 1 | 1 | 1 | 1 | 1 | 1 | 1 | 1 | 1 | 1 | 1 | 1 | 1 | 1 | 1 | 1
DHW_demand_residential_kWhm2 | DHW_demand_residential_kWhm2 | 👤 | WWWB Wohnen | kWh/m²NGFa | Input fehlt | IN | 1 | usage | dhw_demand |  |  | usage | residential | 💧WW!D33 | 12.775 | 12.775 | 12.775 | 12.775 | 12.775 | 12.775 | 12.775 | 12.775 | 12.775 | 12.775 | 12.775 | 12.775 | 12.775 | 12.775 | 12.775 | 12.775 | 12.775 | 12.775 | 12.775 | 12.775 | 12.775 | 12.775 | 12.775 | 12.775 | 12.775
DHW_demand_office_kWhm2 | DHW_demand_office_kWhm2 | 👤 | WWWB Büro | kWh/m²NGFa | Input fehlt | IN | 1 | usage | dhw_demand |  |  | usage | office | 💧WW!D34 | 3.0264 | 3.0264 | 3.0264 | 3.0264 | 3.0264 | 3.0264 | 3.0264 | 3.0264 | 3.0264 | 3.0264 | 3.0264 | 3.0264 | 3.0264 | 3.0264 | 3.0264 | 3.0264 | 3.0264 | 3.0264 | 3.0264 | 3.0264 | 3.0264 | 3.0264 | 3.0264 | 3.0264 | 3.0264
DHW_demand_schoolsec_kWhm2 | DHW_demand_schoolsec_kWhm2 | 👤 | WWWB Bildung sekundär | kWh/m²NGFa | Input fehlt | IN | 1 | usage | dhw_demand |  |  | usage | schoolsec | 💧WW!D35 | 3.3623 | 3.3623 | 3.3623 | 3.3623 | 3.3623 | 3.3623 | 3.3623 | 3.3623 | 3.3623 | 3.3623 | 3.3623 | 3.3623 | 3.3623 | 3.3623 | 3.3623 | 3.3623 | 3.3623 | 3.3623 | 3.3623 | 3.3623 | 3.3623 | 3.3623 | 3.3623 | 3.3623 | 3.3623
DHW_demand_schoolprim_kWhm2 | DHW_demand_schoolprim_kWhm2 | 👤 | WWWB Bildung primär | kWh/m²NGFa | Input fehlt | IN | 1 | usage | dhw_demand |  |  | usage | schoolprim | 💧WW!D36 | 3.3623 | 3.3623 | 3.3623 | 3.3623 | 3.3623 | 3.3623 | 3.3623 | 3.3623 | 3.3623 | 3.3623 | 3.3623 | 3.3623 | 3.3623 | 3.3623 | 3.3623 | 3.3623 | 3.3623 | 3.3623 | 3.3623 | 3.3623 | 3.3623 | 3.3623 | 3.3623 | 3.3623 | 3.3623
DHW_demand_retailfood_kWhm2 | DHW_demand_retailfood_kWhm2 | 👤 | WWWB Handel Lebensmittel | kWh/m²NGFa | Input fehlt | IN | 1 | usage | dhw_demand |  |  | usage | retailfood | 💧WW!D37 | 6.34 | 6.34 | 6.34 | 6.34 | 6.34 | 6.34 | 6.34 | 6.34 | 6.34 | 6.34 | 6.34 | 6.34 | 6.34 | 6.34 | 6.34 | 6.34 | 6.34 | 6.34 | 6.34 | 6.34 | 6.34 | 6.34 | 6.34 | 6.34 | 6.34
DHW_demand_retailother_kWhm2 | DHW_demand_retailother_kWhm2 | 👤 | WWWB Handel sonstiger | kWh/m²NGFa | Input fehlt | IN | 1 | usage | dhw_demand |  |  | usage | retailother | 💧WW!D38 | 6.34 | 6.34 | 6.34 | 6.34 | 6.34 | 6.34 | 6.34 | 6.34 | 6.34 | 6.34 | 6.34 | 6.34 | 6.34 | 6.34 | 6.34 | 6.34 | 6.34 | 6.34 | 6.34 | 6.34 | 6.34 | 6.34 | 6.34 | 6.34 | 6.34
DHW_demand_other_kWhm2 | DHW_demand_other_kWhm2 | 👤 | WWWB Sonstige Nutzung | kWh/m²NGFa | Input fehlt | IN | 1 | usage | dhw_demand |  |  | usage | other | 💧WW!D39 | 0 | 0 | 0 | 0 | 0 | 0 | 0 | 0 | 0 | 0 | 0 | 0 | 0 | 0 | 0 | 0 | 0 | 0 | 0 | 0 | 0 | 0 | 0 | 0 | 0
aux_el_demand_residential_kWhm2 | aux_el_demand_residential_kWhm2 | 👤 | Allgemeinstrom Wohnen | kWh/m²NGFa | Input fehlt | IN | 2 | usage | aux_el_demand |  |  | usage | residential | 👤!G9 | 1.752 | 1.752 | 1.752 | 1.752 | 1.752 | 1.752 | 1.752 | 1.752 | 1.752 | 1.752 | 1.752 | 1.752 | 1.752 | 1.752 | 1.752 | 1.752 | 1.752 | 1.752 | 1.752 | 1.752 | 1.752 | 1.752 | 1.752 | 1.752 | 1.752
aux_el_demand_office_kWhm2 | aux_el_demand_office_kWhm2 | 👤 | Allgemeinstrom Büro | kWh/m²NGFa | Input fehlt | IN | 2 | usage | aux_el_demand |  |  | usage | office | 👤!G10 | 1.752 | 1.752 | 1.752 | 1.752 | 1.752 | 1.752 | 1.752 | 1.752 | 1.752 | 1.752 | 1.752 | 1.752 | 1.752 | 1.752 | 1.752 | 1.752 | 1.752 | 1.752 | 1.752 | 1.752 | 1.752 | 1.752 | 1.752 | 1.752 | 1.752
aux_el_demand_schoolsec_kWhm2 | aux_el_demand_schoolsec_kWhm2 | 👤 | Allgemeinstrom Bildung sekundär | kWh/m²NGFa | Input fehlt | IN | 2 | usage | aux_el_demand |  |  | usage | schoolsec | 👤!G11 | 0.876 | 0.876 | 0.876 | 0.876 | 0.876 | 0.876 | 0.876 | 0.876 | 0.876 | 0.876 | 0.876 | 0.876 | 0.876 | 0.876 | 0.876 | 0.876 | 0.876 | 0.876 | 0.876 | 0.876 | 0.876 | 0.876 | 0.876 | 0.876 | 0.876
aux_el_demand_schoolprim_kWhm2 | aux_el_demand_schoolprim_kWhm2 | 👤 | Allgemeinstrom Bildung primär | kWh/m²NGFa | Input fehlt | IN | 2 | usage | aux_el_demand |  |  | usage | schoolprim | 👤!G12 | 0.876 | 0.876 | 0.876 | 0.876 | 0.876 | 0.876 | 0.876 | 0.876 | 0.876 | 0.876 | 0.876 | 0.876 | 0.876 | 0.876 | 0.876 | 0.876 | 0.876 | 0.876 | 0.876 | 0.876 | 0.876 | 0.876 | 0.876 | 0.876 | 0.876
aux_el_demand_retailfood_kWhm2 | aux_el_demand_retailfood_kWhm2 | 👤 | Allgemeinstrom Handel lebensmittel | kWh/m²NGFa | Input fehlt | IN | 2 | usage | aux_el_demand |  |  | usage | retailfood | 👤!G13 | 1.752 | 1.752 | 1.752 | 1.752 | 1.752 | 1.752 | 1.752 | 1.752 | 1.752 | 1.752 | 1.752 | 1.752 | 1.752 | 1.752 | 1.752 | 1.752 | 1.752 | 1.752 | 1.752 | 1.752 | 1.752 | 1.752 | 1.752 | 1.752 | 1.752
aux_el_demand_retailother_kWhm2 | aux_el_demand_retailother_kWhm2 | 👤 | Allgemeinstrom Handel sonstiger | kWh/m²NGFa | Input fehlt | IN | 2 | usage | aux_el_demand |  |  | usage | retailother | 👤!G14 | 1.752 | 1.752 | 1.752 | 1.752 | 1.752 | 1.752 | 1.752 | 1.752 | 1.752 | 1.752 | 1.752 | 1.752 | 1.752 | 1.752 | 1.752 | 1.752 | 1.752 | 1.752 | 1.752 | 1.752 | 1.752 | 1.752 | 1.752 | 1.752 | 1.752
aux_el_demand_other_kWhm2 | aux_el_demand_other_kWhm2 | 👤 | Allgemeinstrom Sonstige Nutzung | kWh/m²NGFa | Input fehlt | IN | 2 | usage | aux_el_demand |  |  | usage | other | 👤!G15 | 1 | 1 | 1 | 1 | 1 | 1 | 1 | 1 | 1 | 1 | 1 | 1 | 1 | 1 | 1 | 1 | 1 | 1 | 1 | 1 | 1 | 1 | 1 | 1 | 1
preset_recorded_plugloads | preset_recorded_plugloads | 🔧 | Vorauswahl Nutzerstrom |  |  | IN | 5 | usage | preset | [5 empty] | Deklaration | Deklaration | Deklaration | Deklaration | Deklaration | Deklaration | Deklaration | Deklaration | Deklaration | Deklaration | Deklaration | Deklaration | Deklaration | Deklaration | Deklaration | Deklaration | Deklaration | Deklaration | Deklaration | Deklaration | Deklaration | Deklaration | Deklaration | Deklaration | Deklaration
Plugloads_scale_residential | Plugloads_scale_residential | 👤 | Nutzerstrom-Profilskalierung Wohnen | ratio |  | IN | 0 | usage | plugload_scale |  |  | usage | residential | N789/O789 | 1 | 1 | 1 | 1 | 1 | 1 | 1 | 1 | 1 | 1 | 1 | 1 | 1 | 1 | 1 | 1 | 1 | 1 | 1 | 1 | 1 | 1 | 1 | 1 | 1
Plugloads_scale_office | Plugloads_scale_office | 👤 | Nutzerstrom-Profilskalierung Büro | ratio |  | IN | 0 | usage | plugload_scale |  |  | usage | office | N790/O790 | 1 | 1 | 1 | 1 | 1 | 1 | 1 | 1 | 1 | 1 | 1 | 1 | 1 | 1 | 1 | 1 | 1 | 1 | 1 | 1 | 1 | 1 | 1 | 1 | 1
Plugloads_scale_schoolsec | Plugloads_scale_schoolsec | 👤 | Nutzerstrom-Profilskalierung Bildung sekundär | ratio |  | IN | 0 | usage | plugload_scale |  |  | usage | schoolsec | N791/O791 | 1 | 1 | 1 | 1 | 1 | 1 | 1 | 1 | 1 | 1 | 1 | 1 | 1 | 1 | 1 | 1 | 1 | 1 | 1 | 1 | 1 | 1 | 1 | 1 | 1
Plugloads_scale_schoolprim | Plugloads_scale_schoolprim | 👤 | Nutzerstrom-Profilskalierung Bildung primär | ratio |  | IN | 0 | usage | plugload_scale |  |  | usage | schoolprim | N792/O792 | 1 | 1 | 1 | 1 | 1 | 1 | 1 | 1 | 1 | 1 | 1 | 1 | 1 | 1 | 1 | 1 | 1 | 1 | 1 | 1 | 1 | 1 | 1 | 1 | 1
Plugloads_scale_retailfood | Plugloads_scale_retailfood | 👤 | Nutzerstrom-Profilskalierung Handel Lebensmittel | ratio |  | IN | 0 | usage | plugload_scale |  |  | usage | retailfood | N793/O793 | 1 | 1 | 1 | 1 | 1 | 1 | 1 | 1 | 1 | 1 | 1 | 1 | 1 | 1 | 1 | 1 | 1 | 1 | 1 | 1 | 1 | 1 | 1 | 1 | 1
Plugloads_scale_retailother | Plugloads_scale_retailother | 👤 | Nutzerstrom-Profilskalierung Handel sonstiger | ratio |  | IN | 0 | usage | plugload_scale |  |  | usage | retailother | N794/O794 | 1 | 1 | 1 | 1 | 1 | 1 | 1 | 1 | 1 | 1 | 1 | 1 | 1 | 1 | 1 | 1 | 1 | 1 | 1 | 1 | 1 | 1 | 1 | 1 | 1
Plugloads_scale_other | Plugloads_scale_other | 👤 | Nutzerstrom-Profilskalierung Sonstige Nutzung | ratio |  | IN | 0 | usage | plugload_scale |  |  | usage | other | N795/O795 | -2146826281 | -2146826281 | -2146826281 | -2146826281 | -2146826281 | -2146826281 | -2146826281 | -2146826281 | -2146826281 | -2146826281 | -2146826281 | -2146826281 | -2146826281 | -2146826281 | -2146826281 | -2146826281 | -2146826281 | -2146826281 | -2146826281 | -2146826281 | -2146826281 | -2146826281 | -2146826281 | -2146826281 | -2146826281
density_NFApPers_residential | density_NFApPers_residential | 🚗 | Belegungsdichte Wohnen | m²NF/Pers |  | IN | 1 | usage | occupancy |  |  | usage | residential |  | 41.7 | 41.7 | 41.7 | 41.7 | 41.7 | 41.7 | 41.7 | 41.7 | 41.7 | 41.7 | 41.7 | 41.7 | 41.7 | 41.7 | 41.7 | 41.7 | 41.7 | 41.7 | 41.7 | 41.7 | 41.7 | 41.7 | 41.7 | 41.7 | 41.7
density_NFApPers_office | density_NFApPers_office | 🚗 | Belegungsdichte Büro | m²NF/Pers |  | IN | 1 | usage | occupancy |  |  | usage | office |  | 5.9 | 5.9 | 5.9 | 5.9 | 5.9 | 5.9 | 5.9 | 5.9 | 5.9 | 5.9 | 5.9 | 5.9 | 5.9 | 5.9 | 5.9 | 5.9 | 5.9 | 5.9 | 5.9 | 5.9 | 5.9 | 5.9 | 5.9 | 5.9 | 5.9
density_NFApPers_schoolsec | density_NFApPers_schoolsec | 🚗 | Belegungsdichte Ausbildung Sekundär | m²NF/Pers |  | IN | 1 | usage | occupancy |  |  | usage | schoolsec |  | 2.5 | 2.5 | 2.5 | 2.5 | 2.5 | 2.5 | 2.5 | 2.5 | 2.5 | 2.5 | 2.5 | 2.5 | 2.5 | 2.5 | 2.5 | 2.5 | 2.5 | 2.5 | 2.5 | 2.5 | 2.5 | 2.5 | 2.5 | 2.5 | 2.5
density_NFApPers_retail | density_NFApPers_retail | 🚗 | Belegungsdichte Handel Supermarkt | m²NF/Pers |  | IN | 1 | usage | occupancy |  |  | usage | retailfood |  | 10.7 | 10.7 | 10.7 | 10.7 | 10.7 | 10.7 | 10.7 | 10.7 | 10.7 | 10.7 | 10.7 | 10.7 | 10.7 | 10.7 | 10.7 | 10.7 | 10.7 | 10.7 | 10.7 | 10.7 | 10.7 | 10.7 | 10.7 | 10.7 | 10.7
density_NFApPers_schoolprim | density_NFApPers_schoolprim | 🚗 | Belegungsdichte Ausbildung Primär | m²NF/Pers |  | IN | 1 | usage | occupancy |  |  | usage | schoolprim |  | 2.5 | 2.5 | 2.5 | 2.5 | 2.5 | 2.5 | 2.5 | 2.5 | 2.5 | 2.5 | 2.5 | 2.5 | 2.5 | 2.5 | 2.5 | 2.5 | 2.5 | 2.5 | 2.5 | 2.5 | 2.5 | 2.5 | 2.5 | 2.5 | 2.5
density_NFApPers_retail_other | density_NFApPers_retail_other | 🚗 | Belegungsdichte Handel Sonstige | m²NF/Pers |  | IN | 1 | usage | occupancy |  |  | usage | retailother |  | 10.7 | 10.7 | 10.7 | 10.7 | 10.7 | 10.7 | 10.7 | 10.7 | 10.7 | 10.7 | 10.7 | 10.7 | 10.7 | 10.7 | 10.7 | 10.7 | 10.7 | 10.7 | 10.7 | 10.7 | 10.7 | 10.7 | 10.7 | 10.7 | 10.7
mob_simultaneity_edu | mob_simultaneity_edu | 🚗 | Gleichzeitigkeitsfaktorsfaktor Ausbildung |  | 1 statistische Nutzer ist x realer Nutzer zwecks Wege, die ins Quartier führen) | IN | 1 | usage | concurrency_mobility |  |  | mobility | education | 🚗!D74 | 0.14 | 0.14 | 0.14 | 0.14 | 0.14 | 0.14 | 0.14 | 0.14 | 0.14 | 0.14 | 0.14 | 0.14 | 0.14 | 0.14 | 0.14 | 0.14 | 0.14 | 0.14 | 0.14 | 0.14 | 0.14 | 0.14 | 0.14 | 0.14 | 0.14
mob_simultaneity_retail | mob_simultaneity_retail | 🚗 | Gleichzeitigkeitsfaktorsfaktor Einkaufen |  | wieviele Verkaufsflchen werden von mehreren Nutzern aufgesucht? | IN | 1 | usage | concurrency_mobility |  |  | mobility | retail | 🚗!D75 | 1 | 1 | 1 | 1 | 1 | 1 | 1 | 1 | 1 | 1 | 1 | 1 | 1 | 1 | 1 | 1 | 1 | 1 | 1 | 1 | 1 | 1 | 1 | 1 | 1
mob_simultaneity_office | mob_simultaneity_office | 🚗 | Gleichzetigkeitsfaktor Arbeit |  |  | IN | 1 | usage | concurrency_mobility |  |  | mobility | work | 🚗!D76 | 1 | 1 | 1 | 1 | 1 | 1 | 1 | 1 | 1 | 1 | 1 | 1 | 1 | 1 | 1 | 1 | 1 | 1 | 1 | 1 | 1 | 1 | 1 | 1 | 1
mob_motorization_perNFA_residential | mob_motorization_perNFA_residential | 🚗 | Autos pro Nutzung Wohnen | 1/100m² | just for battery size, not mileage | IN | 1 | usage |  |  |  | mobility | education |  | 1.2 | 1.2 | 1.2 | 1.2 | 1.2 | 1.2 | 1.2 | 1.2 | 1.2 | 1.2 | 1.2 | 1.2 | 1.2 | 1.2 | 1.2 | 1.2 | 1.2 | 1.2 | 1.2 | 1.2 | 1.2 | 1.2 | 1.2 | 1.2 | 1.2
mob_motorization_perNFA_work | mob_motorization_perNFA_work | 🚗 | Autos pro Nutzung Arbeit | 1/100m² | just for battery size, not mileage | IN | 1 | usage |  |  |  | mobility | retail |  | 2 | 2 | 2 | 2 | 2 | 2 | 2 | 2 | 2 | 2 | 2 | 2 | 2 | 2 | 2 | 2 | 2 | 2 | 2 | 2 | 2 | 2 | 2 | 2 | 2
mob_motorization_perNFA_retail | mob_motorization_perNFA_retail | 🚗 | Autos pro Nutzung Einkaufen | 1/100m² | just for battery size, not mileage | IN | 2 | usage |  |  |  | mobility | work | 🚗!D33 | 10 | 10 | 10 | 10 | 10 | 10 | 10 | 10 | 10 | 10 | 10 | 10 | 10 | 10 | 10 | 10 | 10 | 10 | 10 | 10 | 10 | 10 | 10 | 10 | 10
Plight_max_office | Plight_max_office | 💡 | Beleuchtung maximal Büro | W/m² |  | IN | 2 | usage | lighting_power_max |  |  | usage | office | 👤!G23 | 20 | 20 | 20 | 20 | 20 | 20 | 20 | 20 | 20 | 20 | 20 | 20 | 20 | 20 | 20 | 20 | 20 | 20 | 20 | 20 | 20 | 20 | 20 | 20 | 20
Plight_max_schoolsec | Plight_max_schoolsec | 💡 | Beleuchtung maximal Ausbildung Sekundär | W/m² |  | IN | 2 | usage | lighting_power_max |  |  | usage | schoolsec | 👤!G24 | 20 | 20 | 20 | 20 | 20 | 20 | 20 | 20 | 20 | 20 | 20 | 20 | 20 | 20 | 20 | 20 | 20 | 20 | 20 | 20 | 20 | 20 | 20 | 20 | 20
Plight_max_schoolprim | Plight_max_schoolprim | 💡 | Beleuchtung maximal Ausbildung Primär | W/m² |  | IN | 2 | usage | lighting_power_max |  |  | usage | schoolprim | 👤!G25 | 20 | 20 | 20 | 20 | 20 | 20 | 20 | 20 | 20 | 20 | 20 | 20 | 20 | 20 | 20 | 20 | 20 | 20 | 20 | 20 | 20 | 20 | 20 | 20 | 20
Plight_min_office | Plight_min_office | 💡 | Beleuchtung minimal Büro | W/m² |  | IN | 2 | usage | lighting_power_max |  |  | usage | office | 👤!F23 | 5 | 5 | 5 | 5 | 5 | 5 | 5 | 5 | 5 | 5 | 5 | 5 | 5 | 5 | 5 | 5 | 5 | 5 | 5 | 5 | 5 | 5 | 5 | 5 | 5
Plight_min_schoolsec | Plight_min_schoolsec | 💡 | Beleuchtung minimal Ausbildung Sekundär | W/m² |  | IN | 2 | usage | lighting_power_max |  |  | usage | schoolsec | 👤!F24 | 5 | 5 | 5 | 5 | 5 | 5 | 5 | 5 | 5 | 5 | 5 | 5 | 5 | 5 | 5 | 5 | 5 | 5 | 5 | 5 | 5 | 5 | 5 | 5 | 5
Plight_min_schoolprim | Plight_min_schoolprim | 💡 | Beleuchtung minimal Ausbildung Primär | W/m² |  | IN | 2 | usage | lighting_power_max |  |  | usage | schoolprim | 👤!F25 | 5 | 5 | 5 | 5 | 5 | 5 | 5 | 5 | 5 | 5 | 5 | 5 | 5 | 5 | 5 | 5 | 5 | 5 | 5 | 5 | 5 | 5 | 5 | 5 | 5
lighting_factor_office | lighting_factor_office | 💡 | Beleuchtung Skalierung Büro | ratio |  | IN | 1 | usage | lighting_scale |  |  | usage | office | 👤!J23 | 1 | 1 | 1 | 1 | 1 | 1 | 1 | 1 | 1 | 1 | 1 | 1 | 1 | 1 | 1 | 1 | 1 | 1 | 1 | 1 | 1 | 1 | 1 | 1 | 1
lighting_factor_schoolsec | lighting_factor_schoolsec | 💡 | Beleuchtung Skalierung Ausbildung Sekundär | ratio |  | IN | 1 | usage | lighting_scale |  |  | usage | schoolsec | 👤!J24 | 0.77531 | 0.77531 | 0.77531 | 0.77531 | 0.77531 | 0.77531 | 0.77531 | 0.77531 | 0.77531 | 0.77531 | 0.77531 | 0.77531 | 0.77531 | 0.77531 | 0.77531 | 0.77531 | 0.77531 | 0.77531 | 0.77531 | 0.77531 | 0.77531 | 0.77531 | 0.77531 | 0.77531 | 0.77531
lighting_factor_schoolprim | lighting_factor_schoolprim | 💡 | Beleuchtung Skalierung Ausbildung Primär | ratio |  | IN | 1 | usage | lighting_scale |  |  | usage | schoolprim | 👤!J25 | 0.77531 | 0.77531 | 0.77531 | 0.77531 | 0.77531 | 0.77531 | 0.77531 | 0.77531 | 0.77531 | 0.77531 | 0.77531 | 0.77531 | 0.77531 | 0.77531 | 0.77531 | 0.77531 | 0.77531 | 0.77531 | 0.77531 | 0.77531 | 0.77531 | 0.77531 | 0.77531 | 0.77531 | 0.77531
lighting_factor_retailfood | lighting_factor_retailfood | 💡 | Beleuchtung Skalierung Handel Food | ratio |  | IN | 1 | usage | lighting_scale |  |  | usage | retailfood | 👤!J26 | 5 | 5 | 5 | 5 | 5 | 5 | 5 | 5 | 5 | 5 | 5 | 5 | 5 | 5 | 5 | 5 | 5 | 5 | 5 | 5 | 5 | 5 | 5 | 5 | 5
lighting_factor_retailother | lighting_factor_retailother | 💡 | Beleuchtung Skalierung handel Non-Food | ratio |  | IN | 1 | usage | lighting_scale |  |  | usage | retailother | 👤!J27 | 5 | 5 | 5 | 5 | 5 | 5 | 5 | 5 | 5 | 5 | 5 | 5 | 5 | 5 | 5 | 5 | 5 | 5 | 5 | 5 | 5 | 5 | 5 | 5 | 5
lighting_factor_other | lighting_factor_other | 💡 | Beleuchtung Skalierung Sonstige Nutzung | ratio |  | IN | 1 | usage | lighting_scale |  |  | usage | other | 👤!J28 | 5 | 5 | 5 | 5 | 5 | 5 | 5 | 5 | 5 | 5 | 5 | 5 | 5 | 5 | 5 | 5 | 5 | 5 | 5 | 5 | 5 | 5 | 5 | 5 | 5
Daylightcoefficient_office | Daylightcoefficient_office | 💡 | Tageslichtkoeffizient Büro | - |  | IN | 1 | usage | daylight_coefficient |  |  | usage | office |  | 0.04 | 0.04 | 0.04 | 0.04 | 0.04 | 0.04 | 0.04 | 0.04 | 0.04 | 0.04 | 0.04 | 0.04 | 0.04 | 0.04 | 0.04 | 0.04 | 0.04 | 0.04 | 0.04 | 0.04 | 0.04 | 0.04 | 0.04 | 0.04 | 0.04
Daylightcoefficient_schoolsec | Daylightcoefficient_schoolsec | 💡 | Tageslichtkoeffizient Ausbildung Sekundär | - |  | IN | 1 | usage | daylight_coefficient |  |  | usage | schoolsec |  | 0.04 | 0.04 | 0.04 | 0.04 | 0.04 | 0.04 | 0.04 | 0.04 | 0.04 | 0.04 | 0.04 | 0.04 | 0.04 | 0.04 | 0.04 | 0.04 | 0.04 | 0.04 | 0.04 | 0.04 | 0.04 | 0.04 | 0.04 | 0.04 | 0.04
Daylightcoefficient_schoolprim | Daylightcoefficient_schoolprim | 💡 | Tageslichtkoeffizient Ausbildung Primär | - |  | IN | 1 | usage | daylight_coefficient |  |  | usage | schoolprim |  | 0.04 | 0.04 | 0.04 | 0.04 | 0.04 | 0.04 | 0.04 | 0.04 | 0.04 | 0.04 | 0.04 | 0.04 | 0.04 | 0.04 | 0.04 | 0.04 | 0.04 | 0.04 | 0.04 | 0.04 | 0.04 | 0.04 | 0.04 | 0.04 | 0.04
daylightcontr_office | daylightcontr_office | 💡 | Anteil Tageslichtgesteuert Büro | ratio |  | IN | 2 | usage | daylight_control_share |  |  | usage | office | 👤!E23 | 0.5 | 0.5 | 0.5 | 0.5 | 0.5 | 0.5 | 0.5 | 0.5 | 0.5 | 0.5 | 0.5 | 0.5 | 0.5 | 0.5 | 0.5 | 0.5 | 0.5 | 0.5 | 0.5 | 0.5 | 0.5 | 0.5 | 0.5 | 0.5 | 0.5
daylightcontr_schoolsec | daylightcontr_schoolsec | 💡 | Anteil Tageslichtgesteuert Ausbildung Sekundär | ratio |  | IN | 2 | usage | daylight_control_share |  |  | usage | schoolsec | 👤!E24 | 0.5 | 0.5 | 0.5 | 0.5 | 0.5 | 0.5 | 0.5 | 0.5 | 0.5 | 0.5 | 0.5 | 0.5 | 0.5 | 0.5 | 0.5 | 0.5 | 0.5 | 0.5 | 0.5 | 0.5 | 0.5 | 0.5 | 0.5 | 0.5 | 0.5
daylightcontr_schoolprim | daylightcontr_schoolprim | 💡 | Anteil Tageslichtgesteuert Ausbildung Primär | ratio |  | IN | 2 | usage | daylight_control_share |  |  | usage | schoolprim | 👤!E25 | 0.5 | 0.5 | 0.5 | 0.5 | 0.5 | 0.5 | 0.5 | 0.5 | 0.5 | 0.5 | 0.5 | 0.5 | 0.5 | 0.5 | 0.5 | 0.5 | 0.5 | 0.5 | 0.5 | 0.5 | 0.5 | 0.5 | 0.5 | 0.5 | 0.5
preset_recorded_heating_period | preset_recorded_heating_period | 🔧 | Vorauswahl Heizperiode |  |  | IN | 5 | heating | preset | [5 empty] | September bis April | September bis April | September bis April | September bis April | September bis April | September bis April | September bis April | September bis April | September bis April | September bis April | September bis April | September bis April | September bis April | September bis April | September bis April | September bis April | September bis April | September bis April | September bis April | September bis April | September bis April | September bis April | September bis April | September bis April | September bis April
heating_month1 | heating_month1 | ♨️ | Heizperiode Jänner | bool |  | IN | 2 | heating | is_heating_period |  | winter |  |  |  | TRUE | TRUE | TRUE | TRUE | TRUE | TRUE | TRUE | TRUE | TRUE | TRUE | TRUE | TRUE | TRUE | TRUE | TRUE | TRUE | TRUE | TRUE | TRUE | TRUE | TRUE | TRUE | TRUE | TRUE | TRUE
heating_month2 | heating_month2 | ♨️ | Heizperiode Februar | bool |  | IN | 2 | heating | is_heating_period |  | winter |  |  |  | TRUE | TRUE | TRUE | TRUE | TRUE | TRUE | TRUE | TRUE | TRUE | TRUE | TRUE | TRUE | TRUE | TRUE | TRUE | TRUE | TRUE | TRUE | TRUE | TRUE | TRUE | TRUE | TRUE | TRUE | TRUE
heating_month3 | heating_month3 | ♨️ | Heizperiode März | bool |  | IN | 2 | heating | is_heating_period |  | winter |  |  |  | TRUE | TRUE | TRUE | TRUE | TRUE | TRUE | TRUE | TRUE | TRUE | TRUE | TRUE | TRUE | TRUE | TRUE | TRUE | TRUE | TRUE | TRUE | TRUE | TRUE | TRUE | TRUE | TRUE | TRUE | TRUE
heating_month4 | heating_month4 | ♨️ | Heizperiode April | bool |  | IN | 2 | heating | is_heating_period |  | winter |  |  |  | TRUE | TRUE | TRUE | TRUE | TRUE | TRUE | TRUE | TRUE | TRUE | TRUE | TRUE | TRUE | TRUE | TRUE | TRUE | TRUE | TRUE | TRUE | TRUE | TRUE | TRUE | TRUE | TRUE | TRUE | TRUE
heating_month5 | heating_month5 | ♨️ | Heizperiode Mai | bool |  | IN | 2 | heating | is_heating_period |  | winter |  |  |  | FALSE | FALSE | FALSE | FALSE | FALSE | FALSE | FALSE | FALSE | FALSE | FALSE | FALSE | FALSE | FALSE | FALSE | FALSE | FALSE | FALSE | FALSE | FALSE | FALSE | FALSE | FALSE | FALSE | FALSE | FALSE
heating_month6 | heating_month6 | ♨️ | Heizperiode Juni | bool |  | IN | 2 | heating | is_heating_period |  | winter |  |  |  | FALSE | FALSE | FALSE | FALSE | FALSE | FALSE | FALSE | FALSE | FALSE | FALSE | FALSE | FALSE | FALSE | FALSE | FALSE | FALSE | FALSE | FALSE | FALSE | FALSE | FALSE | FALSE | FALSE | FALSE | FALSE
heating_month7 | heating_month7 | ♨️ | Heizperiode Juli | bool |  | IN | 2 | heating | is_heating_period |  | winter |  |  |  | FALSE | FALSE | FALSE | FALSE | FALSE | FALSE | FALSE | FALSE | FALSE | FALSE | FALSE | FALSE | FALSE | FALSE | FALSE | FALSE | FALSE | FALSE | FALSE | FALSE | FALSE | FALSE | FALSE | FALSE | FALSE
heating_month8 | heating_month8 | ♨️ | Heizperiode August | bool |  | IN | 2 | heating | is_heating_period |  | winter |  |  |  | FALSE | FALSE | FALSE | FALSE | FALSE | FALSE | FALSE | FALSE | FALSE | FALSE | FALSE | FALSE | FALSE | FALSE | FALSE | FALSE | FALSE | FALSE | FALSE | FALSE | FALSE | FALSE | FALSE | FALSE | FALSE
heating_month9 | heating_month9 | ♨️ | Heizperiode September | bool |  | IN | 2 | heating | is_heating_period |  | winter |  |  |  | TRUE | TRUE | TRUE | TRUE | TRUE | TRUE | TRUE | TRUE | TRUE | TRUE | TRUE | TRUE | TRUE | TRUE | TRUE | TRUE | TRUE | TRUE | TRUE | TRUE | TRUE | TRUE | TRUE | TRUE | TRUE
heating_month10 | heating_month10 | ♨️ | Heizperiode Oktober | bool |  | IN | 2 | heating | is_heating_period |  | winter |  |  |  | TRUE | TRUE | TRUE | TRUE | TRUE | TRUE | TRUE | TRUE | TRUE | TRUE | TRUE | TRUE | TRUE | TRUE | TRUE | TRUE | TRUE | TRUE | TRUE | TRUE | TRUE | TRUE | TRUE | TRUE | TRUE
heating_month11 | heating_month11 | ♨️ | Heizperiode November | bool |  | IN | 2 | heating | is_heating_period |  | winter |  |  |  | TRUE | TRUE | TRUE | TRUE | TRUE | TRUE | TRUE | TRUE | TRUE | TRUE | TRUE | TRUE | TRUE | TRUE | TRUE | TRUE | TRUE | TRUE | TRUE | TRUE | TRUE | TRUE | TRUE | TRUE | TRUE
heating_month12 | heating_month12 | ♨️ | Heizperiode Dezember | bool |  | IN | 2 | heating | is_heating_period |  | winter |  |  |  | TRUE | TRUE | TRUE | TRUE | TRUE | TRUE | TRUE | TRUE | TRUE | TRUE | TRUE | TRUE | TRUE | TRUE | TRUE | TRUE | TRUE | TRUE | TRUE | TRUE | TRUE | TRUE | TRUE | TRUE | TRUE
preset_recorded_heating_emission_system | preset_recorded_heating_emission_system | 🔧 | Vorauswahl Abgabesystem |  |  | IN | 5 | heating | preset
QHmax_room_m2 | QHmax_room_m2 | ♨️ | spez. thermische Leistung Abgabesystem | W/m² | raumseitig | IN | 2 | heating | emission_power |  |  |  |  | 🔥H!D54 | 150 | 150 | 150 | 150 | 150 | 150 | 150 | 150 | 150 | 150 | 150 | 150 | 150 | 150 | 150 | 150 | 150 | 150 | 150 | 150 | 150 | 150 | 150 | 150 | 150
QHmax_room_MW | QHmax_room_MW | ♨️ | Thermische Leistung Abgabesystem | MW | raumseitig | IN | 0 | heating | emission_power |  |  |  |  | N335*N53/1000000 | 0.37193 | 0.37193 | 0.37193 | 0.37193 | 0.37193 | 0.37193 | 0.37193 | 0.37193 | 0.37193 | 0.37193 | 0.37193 | 0.37193 | 0.37193 | 0.37193 | 0.37193 | 0.37193 | 0.37193 | 0.37193 | 0.37193 | 0.37193 | 0.37193 | 0.37193 | 0.37193 | 0.37193 | 0.37193
preset_recorded_heating_system | preset_recorded_heating_system | 🔧 | Vorauswahl Heizsystem |  |  | IN | 5 | heating | preset | [5 empty] | Biomasse | Biomasse | Biomasse | Biomasse | Erdgasheizung | Erdgasheizung | Erdgasheizung | Erdgasheizung | Erdgasheizung | Erdgasheizung | Ölheizung | Ölheizung | Ölheizung | Ölheizung | Ölheizung | Ölheizung | Elektroheizung | Elektroheizung | Elektroheizung | Elektroheizung | Elektroheizung | Elektroheizung | Wärmepumpe (Erdwärme) | Wärmepumpe (Erdwärme) | Wärmepumpe (Erdwärme)
QHmax_1el_m2 | QHmax_1el_m2 | ♨️ | Thermische Leistung HZEL1 | W/m² | raumseitig, Elektrische Heizung PRIO1 | IN | 2 | heating | generation_power |  |  | heating | system_1 | 🔥H!D25 | 0 | 0 | 0 | 0 | 0 | 0 | 0 | 0 | 0 | 0 | 0 | 0 | 0 | 0 | 0 | 0 | 150 | 150 | 150 | 150 | 150 | 150 | 150 | 150 | 150
QHmax_2th_m2 | QHmax_2th_m2 | ♨️ | Thermische Leistung HZTH2 | W/m² | raumseitig, thermische Heizung PRIO 2 | IN | 2 | heating | generation_power |  |  | heating | system_2 | 🔥H!D32 | 150 | 150 | 150 | 150 | 150 | 150 | 150 | 150 | 150 | 150 | 150 | 150 | 150 | 150 | 150 | 150 | 0 | 0 | 0 | 0 | 0 | 0 | 0 | 0 | 0
QHmax_3el_m2 | QHmax_3el_m2 | ♨️ | Thermische Leistung HZEL3 | W/m² | raumseitig, Elektrisch, PRIO3 | IN | 2 | heating | generation_power |  |  | heating | system_3 | 🔥H!D39 | 0 | 0 | 0 | 0 | 0 | 0 | 0 | 0 | 0 | 0 | 0 | 0 | 0 | 0 | 0 | 0 | 0 | 0 | 0 | 0 | 0 | 0 | 0 | 0 | 0
QHmax_4th_m2 | QHmax_4th_m2 | ♨️ | Thermische Leistung HZTH4 | W/m² | raumseitig, thermisch PRIO4 | IN | 2 | heating | generation_power |  |  | heating | system_4 | 🔥H!D46 | 0 | 0 | 0 | 0 | 0 | 0 | 0 | 0 | 0 | 0 | 0 | 0 | 0 | 0 | 0 | 0 | 0 | 0 | 0 | 0 | 0 | 0 | 0 | 0 | 0
QH_distr_loss_1el | QH_distr_loss_1el | ♨️ | Verteilverluste HZEL1 | ratio |  | IN | 2 | heating | distribution_losses |  |  | heating | system_1 | 🔥H!D27 | 0 | 0 | 0 | 0 | 0 | 0 | 0 | 0 | 0 | 0 | 0 | 0 | 0 | 0 | 0 | 0 | 0 | 0 | 0 | 0 | 0 | 0 | 0.05 | 0.05 | 0.05
QH_distr_loss_2th | QH_distr_loss_2th | ♨️ | Verteilverluste HZTH2 | ratio |  | IN | 2 | heating | distribution_losses |  |  | heating | system_2 | 🔥H!D34 | 0.05 | 0.05 | 0.05 | 0.05 | 0.05 | 0.05 | 0.05 | 0.05 | 0.05 | 0.05 | 0.05 | 0.05 | 0.05 | 0.05 | 0.05 | 0.05 | 0 | 0 | 0 | 0 | 0 | 0 | 0 | 0 | 0
QH_distr_loss_3el | QH_distr_loss_3el | ♨️ | Verteilverluste HZEL3 | ratio |  | IN | 2 | heating | distribution_losses |  |  | heating | system_3 | 🔥H!D41 | 0 | 0 | 0 | 0 | 0 | 0 | 0 | 0 | 0 | 0 | 0 | 0 | 0 | 0 | 0 | 0 | 0 | 0 | 0 | 0 | 0 | 0 | 0 | 0 | 0
QH_distr_loss_4th | QH_distr_loss_4th | ♨️ | Verteilverluste HZTH4 | ratio |  | IN | 2 | heating | distribution_losses |  |  | heating | system_4 | 🔥H!D48 | 0 | 0 | 0 | 0 | 0 | 0 | 0 | 0 | 0 | 0 | 0 | 0 | 0 | 0 | 0 | 0 | 0 | 0 | 0 | 0 | 0 | 0 | 0 | 0 | 0
heat_cop_1el | heat_cop_1el | ♨️ | Wirkungsgrad Erzeugung HZEL1 | ratio |  | IN | 2 | heating | generation_efficiency |  |  | heating | system_1 | 🔥H!D26 | 0 | 0 | 0 | 0 | 0 | 0 | 0 | 0 | 0 | 0 | 0 | 0 | 0 | 0 | 0 | 0 | 1 | 1 | 1 | 1 | 1 | 1 | 4.5 | 4.5 | 4.5
heat_cop_2th | heat_cop_2th | ♨️ | Wirkungsgrad Erzeugung HZTH2 | ratio |  | IN | 2 | heating | generation_efficiency |  |  | heating | system_2 | 🔥H!D33 | 0.85 | 0.85 | 0.85 | 0.85 | 0.9 | 0.9 | 0.9 | 0.9 | 0.9 | 0.9 | 0.85 | 0.85 | 0.85 | 0.85 | 0.85 | 0.85 | 0 | 0 | 0 | 0 | 0 | 0 | 0 | 0 | 0
heat_cop_3el | heat_cop_3el | ♨️ | Wirkungsgrad Erzeugung HZEL3 | ratio |  | IN | 2 | heating | generation_efficiency |  |  | heating | system_3 | 🔥H!D40 | 0 | 0 | 0 | 0 | 0 | 0 | 0 | 0 | 0 | 0 | 0 | 0 | 0 | 0 | 0 | 0 | 0 | 0 | 0 | 0 | 0 | 0 | 0 | 0 | 0
heat_cop_4th | heat_cop_4th | ♨️ | Wirkungsgrad Erzeugung HZTH4 | ratio |  | IN | 2 | heating | generation_efficiency |  |  | heating | system_4 | 🔥H!D47 | 0 | 0 | 0 | 0 | 0 | 0 | 0 | 0 | 0 | 0 | 0 | 0 | 0 | 0 | 0 | 0 | 0 | 0 | 0 | 0 | 0 | 0 | 0 | 0 | 0
QH_generation_eff_1el | QH_generation_eff_1el | ♨️ | Wirkungsgrad-Kehrwert Erzeugung HZEL1 | ratio | weil schneller als divison durch Wirkugsgrad | IN | 0 | heating | generation_efficiency_inverse |  |  | heating | system_1 | WENNFEHLER(1/heat_cop_1el;0) | 0 | 0 | 0 | 0 | 0 | 0 | 0 | 0 | 0 | 0 | 0 | 0 | 0 | 0 | 0 | 0 | 1 | 1 | 1 | 1 | 1 | 1 | 0.22222 | 0.22222 | 0.22222
QH_generation_eff_2th | QH_generation_eff_2th | ♨️ | Wirkungsgrad-Kehrwert Erzeugung HZTH2 | ratio |  | IN | 0 | heating | generation_efficiency_inverse |  |  | heating | system_2 | WENNFEHLER(1/heat_cop_2th;0) | 1.1765 | 1.1765 | 1.1765 | 1.1765 | 1.1111 | 1.1111 | 1.1111 | 1.1111 | 1.1111 | 1.1111 | 1.1765 | 1.1765 | 1.1765 | 1.1765 | 1.1765 | 1.1765 | 0 | 0 | 0 | 0 | 0 | 0 | 0 | 0 | 0
QH_generation_eff_3el | QH_generation_eff_3el | ♨️ | Wirkungsgrad-Kehrwert Erzeugung HZEL3 | ratio |  | IN | 0 | heating | generation_efficiency_inverse |  |  | heating | system_3 | WENNFEHLER(1/heat_cop_3el;0) | 0 | 0 | 0 | 0 | 0 | 0 | 0 | 0 | 0 | 0 | 0 | 0 | 0 | 0 | 0 | 0 | 0 | 0 | 0 | 0 | 0 | 0 | 0 | 0 | 0
QH_generation_eff_4th | QH_generation_eff_4th | ♨️ | Wirkungsgrad-Kehrwert Erzeugung HZTH4 | ratio |  | IN | 0 | heating | generation_efficiency_inverse |  |  | heating | system_4 | WENNFEHLER(1/heat_cop_4th;0) | 0 | 0 | 0 | 0 | 0 | 0 | 0 | 0 | 0 | 0 | 0 | 0 | 0 | 0 | 0 | 0 | 0 | 0 | 0 | 0 | 0 | 0 | 0 | 0 | 0
QH_aux_wasteheat | QH_aux_wasteheat | ♨️ | Hilfsstromanteil HZAbwärme | ratio |  | IN | 1 | heating | auxiliary_power_ratio | [5 empty] | 0 | 0 | 0 | 0 | 0 | 0 | 0 | 0 | 0 | 0 | 0 | 0 | 0 | 0 | 0 | 0 | 0 | 0 | 0 | 0 | 0 | 0 | 0 | 0 | 0
QH_aux_el_to_th_1el | QH_aux_el_to_th_1el | ♨️ | Hilfsstromanteil HZEL1 | ratio | am thermischen Energiebedarf | IN | 2 | heating | auxiliary_power_ratio |  |  | heating | system_1 | 🔥H!D28 | 0 | 0 | 0 | 0 | 0 | 0 | 0 | 0 | 0 | 0 | 0 | 0 | 0 | 0 | 0 | 0 | 0 | 0 | 0 | 0 | 0 | 0 | 0.02 | 0.02 | 0.02
QH_aux_el_to_th_2th | QH_aux_el_to_th_2th | ♨️ | Hilfsstromanteil HZTH2 | ratio | am thermischen Energiebedarf | IN | 2 | heating | auxiliary_power_ratio |  |  | heating | system_2 | 🔥H!D35 | 0.02 | 0.02 | 0.02 | 0.02 | 0.02 | 0.02 | 0.02 | 0.02 | 0.02 | 0.02 | 0.02 | 0.02 | 0.02 | 0.02 | 0.02 | 0.02 | 0 | 0 | 0 | 0 | 0 | 0 | 0 | 0 | 0
QH_aux_el_to_th_3el | QH_aux_el_to_th_3el | ♨️ | Hilfsstromanteil HZEL3 | ratio | am thermischen Energiebedarf | IN | 2 | heating | auxiliary_power_ratio |  |  | heating | system_3 | 🔥H!D42 | 0 | 0 | 0 | 0 | 0 | 0 | 0 | 0 | 0 | 0 | 0 | 0 | 0 | 0 | 0 | 0 | 0 | 0 | 0 | 0 | 0 | 0 | 0 | 0 | 0
QH_aux_el_to_th_4th | QH_aux_el_to_th_4th | ♨️ | Hilfsstromanteil HZTH4 | ratio | am thermischen Energiebedarf | IN | 2 | heating | auxiliary_power_ratio |  |  | heating | system_4 | 🔥H!D49 | 0 | 0 | 0 | 0 | 0 | 0 | 0 | 0 | 0 | 0 | 0 | 0 | 0 | 0 | 0 | 0 | 0 | 0 | 0 | 0 | 0 | 0 | 0 | 0 | 0
heat_th2_carrier_type | heat_th2_carrier_type | ♨️ | Energieträger HZTH2 |  |  | IN | 2 | heating | carrier_type |  |  | heating | system_2 | 🔥H!D31 | Biomasse fest | Biomasse fest | Biomasse fest | Biomasse fest | Erdgas | Erdgas | Erdgas | Erdgas | Erdgas | Erdgas | Heizöl | Heizöl | Heizöl | Heizöl | Heizöl | Heizöl | Heizöl | Heizöl | Heizöl | Heizöl | Heizöl | Heizöl | Heizöl | Heizöl | Heizöl
heat_th4_carrier_type | heat_th4_carrier_type | ♨️ | Energieträger HZTH4 |  |  | IN | 2 | heating | carrier_type |  |  | heating | system_4 | 🔥H!D45 | Fernwärme Wien | Fernwärme Wien | Fernwärme Wien | Fernwärme Wien | Fernwärme Wien | Fernwärme Wien | Fernwärme Wien | Fernwärme Wien | Fernwärme Wien | Fernwärme Wien | Fernwärme Wien | Fernwärme Wien | Fernwärme Wien | Fernwärme Wien | Fernwärme Wien | Fernwärme Wien | Fernwärme Wien | Fernwärme Wien | Fernwärme Wien | Fernwärme Wien | Fernwärme Wien | Fernwärme Wien | Fernwärme Wien | Fernwärme Wien | Fernwärme Wien
Tsetheat_min | Tsetheat_min | ♨️ | Heizen Raumtemperatur Minimum | °C |  | IN | 2 | heating | minimum_setpoint |  | winter |  |  | 🔥H!D56 | 21 | 21 | 21 | 21 | 21 | 21 | 21 | 21 | 21 | 21 | 21 | 21 | 21 | 21 | 21 | 21 | 21 | 21 | 21 | 21 | 21 | 21 | 21 | 21 | 21
preset_recorded_cooling_period | preset_recorded_cooling_period | 🔧 | Vorauswahl Kühlperiode |  |  | IN | 5 | cooling | preset | [5 empty] | Keine | Keine | Keine | Keine | Keine | Keine | Keine | Keine | Keine | Keine | Keine | Keine | Keine | Keine | Keine | Keine | Keine | Keine | Keine | Keine | Keine | Keine | Keine | Keine | Keine
cooling_month1 | cooling_month1 | ❄️ | Kühlperiode Jänner | Bool |  | IN | 2 | cooling | is_cooling_period |  | summer |  |  |  | FALSE | FALSE | FALSE | FALSE | FALSE | FALSE | FALSE | FALSE | FALSE | FALSE | FALSE | FALSE | FALSE | FALSE | FALSE | FALSE | FALSE | FALSE | FALSE | FALSE | FALSE | FALSE | FALSE | FALSE | FALSE
cooling_month2 | cooling_month2 | ❄️ | Kühlperiode Februar | Bool |  | IN | 2 | cooling | is_cooling_period |  | summer |  |  |  | FALSE | FALSE | FALSE | FALSE | FALSE | FALSE | FALSE | FALSE | FALSE | FALSE | FALSE | FALSE | FALSE | FALSE | FALSE | FALSE | FALSE | FALSE | FALSE | FALSE | FALSE | FALSE | FALSE | FALSE | FALSE
cooling_month3 | cooling_month3 | ❄️ | Kühlperiode März | Bool |  | IN | 2 | cooling | is_cooling_period |  | summer |  |  |  | FALSE | FALSE | FALSE | FALSE | FALSE | FALSE | FALSE | FALSE | FALSE | FALSE | FALSE | FALSE | FALSE | FALSE | FALSE | FALSE | FALSE | FALSE | FALSE | FALSE | FALSE | FALSE | FALSE | FALSE | FALSE
cooling_month4 | cooling_month4 | ❄️ | Kühlperiode April | Bool |  | IN | 2 | cooling | is_cooling_period |  | summer |  |  |  | FALSE | FALSE | FALSE | FALSE | FALSE | FALSE | FALSE | FALSE | FALSE | FALSE | FALSE | FALSE | FALSE | FALSE | FALSE | FALSE | FALSE | FALSE | FALSE | FALSE | FALSE | FALSE | FALSE | FALSE | FALSE
cooling_month5 | cooling_month5 | ❄️ | Kühlperiode Mai | Bool |  | IN | 2 | cooling | is_cooling_period |  | summer |  |  |  | FALSE | FALSE | FALSE | FALSE | FALSE | FALSE | FALSE | FALSE | FALSE | FALSE | FALSE | FALSE | FALSE | FALSE | FALSE | FALSE | FALSE | FALSE | FALSE | FALSE | FALSE | FALSE | FALSE | FALSE | FALSE
cooling_month6 | cooling_month6 | ❄️ | Kühlperiode Juni | Bool |  | IN | 2 | cooling | is_cooling_period |  | summer |  |  |  | FALSE | FALSE | FALSE | FALSE | FALSE | FALSE | FALSE | FALSE | FALSE | FALSE | FALSE | FALSE | FALSE | FALSE | FALSE | FALSE | FALSE | FALSE | FALSE | FALSE | FALSE | FALSE | FALSE | FALSE | FALSE
cooling_month7 | cooling_month7 | ❄️ | Kühlperiode Juli | Bool |  | IN | 2 | cooling | is_cooling_period |  | summer |  |  |  | FALSE | FALSE | FALSE | FALSE | FALSE | FALSE | FALSE | FALSE | FALSE | FALSE | FALSE | FALSE | FALSE | FALSE | FALSE | FALSE | FALSE | FALSE | FALSE | FALSE | FALSE | FALSE | FALSE | FALSE | FALSE
cooling_month8 | cooling_month8 | ❄️ | Kühlperiode August | Bool |  | IN | 2 | cooling | is_cooling_period |  | summer |  |  |  | FALSE | FALSE | FALSE | FALSE | FALSE | FALSE | FALSE | FALSE | FALSE | FALSE | FALSE | FALSE | FALSE | FALSE | FALSE | FALSE | FALSE | FALSE | FALSE | FALSE | FALSE | FALSE | FALSE | FALSE | FALSE
cooling_month9 | cooling_month9 | ❄️ | Kühlperiode September | Bool |  | IN | 2 | cooling | is_cooling_period |  | summer |  |  |  | FALSE | FALSE | FALSE | FALSE | FALSE | FALSE | FALSE | FALSE | FALSE | FALSE | FALSE | FALSE | FALSE | FALSE | FALSE | FALSE | FALSE | FALSE | FALSE | FALSE | FALSE | FALSE | FALSE | FALSE | FALSE
cooling_month10 | cooling_month10 | ❄️ | Kühlperiode Oktober | Bool |  | IN | 2 | cooling | is_cooling_period |  | summer |  |  |  | FALSE | FALSE | FALSE | FALSE | FALSE | FALSE | FALSE | FALSE | FALSE | FALSE | FALSE | FALSE | FALSE | FALSE | FALSE | FALSE | FALSE | FALSE | FALSE | FALSE | FALSE | FALSE | FALSE | FALSE | FALSE
cooling_month11 | cooling_month11 | ❄️ | Kühlperiode November | Bool |  | IN | 2 | cooling | is_cooling_period |  | summer |  |  |  | FALSE | FALSE | FALSE | FALSE | FALSE | FALSE | FALSE | FALSE | FALSE | FALSE | FALSE | FALSE | FALSE | FALSE | FALSE | FALSE | FALSE | FALSE | FALSE | FALSE | FALSE | FALSE | FALSE | FALSE | FALSE
cooling_month12 | cooling_month12 | ❄️ | Kühlperiode Dezember | Bool |  | IN | 2 | cooling | is_cooling_period |  | summer |  |  |  | FALSE | FALSE | FALSE | FALSE | FALSE | FALSE | FALSE | FALSE | FALSE | FALSE | FALSE | FALSE | FALSE | FALSE | FALSE | FALSE | FALSE | FALSE | FALSE | FALSE | FALSE | FALSE | FALSE | FALSE | FALSE
preset_recorded_cooling_modes | preset_recorded_cooling_modes | 🔧 | Vorauswahl Art der Kühlung im Quartier |  |  | IN | 5 | cooling | preset
cool_share_residential | cool_share_residential | ❄️ | Aktive Kühlung Anteil Wohnen | ratio |  | IN | 2 | cooling | active_cooling_share | NFA |  | usage | residential | ❄️K'!D6 | 0 | 0 | 0 | 0 | 0 | 0 | 0 | 0 | 0 | 0 | 0 | 0 | 0 | 0 | 0 | 0 | 0 | 0 | 0 | 0 | 0 | 0 | 0 | 0 | 0
cool_share_office | cool_share_office | ❄️ | Aktive Kühlung Anteil Büro | ratio |  | IN | 2 | cooling | active_cooling_share | NFA |  | usage | office | ❄️K'!D7 | 0 | 0 | 0 | 0 | 0 | 0 | 0 | 0 | 0 | 0 | 0 | 0 | 0 | 0 | 0 | 0 | 0 | 0 | 0 | 0 | 0 | 0 | 0 | 0 | 0
cool_share_schoolsec | cool_share_schoolsec | ❄️ | Aktive Kühlung Anteil Schule sekundär | ratio |  | IN | 2 | cooling | active_cooling_share | NFA |  | usage | schoolsec | ❄️K'!D8 | 0 | 0 | 0 | 0 | 0 | 0 | 0 | 0 | 0 | 0 | 0 | 0 | 0 | 0 | 0 | 0 | 0 | 0 | 0 | 0 | 0 | 0 | 0 | 0 | 0
cool_share_schoolprim | cool_share_schoolprim | ❄️ | Aktive Kühlung Anteil Schule primär | ratio |  | IN | 2 | cooling | active_cooling_share | NFA |  | usage | schoolprim | ❄️K'!D9 | 0 | 0 | 0 | 0 | 0 | 0 | 0 | 0 | 0 | 0 | 0 | 0 | 0 | 0 | 0 | 0 | 0 | 0 | 0 | 0 | 0 | 0 | 0 | 0 | 0
cool_share_retailfood | cool_share_retailfood | ❄️ | Aktive Kühlung Anteil Handel Lebensmittel | ratio |  | IN | 2 | cooling | active_cooling_share | NFA |  | usage | retailfood | ❄️K'!D10 | 0 | 0 | 0 | 0 | 0 | 0 | 0 | 0 | 0 | 0 | 0 | 0 | 0 | 0 | 0 | 0 | 0 | 0 | 0 | 0 | 0 | 0 | 0 | 0 | 0
cool_share_retailother | cool_share_retailother | ❄️ | Aktive Kühlung Anteil Handel Sonstige | ratio |  | IN | 2 | cooling | active_cooling_share | NFA |  | usage | retailother | ❄️K'!D11 | 0 | 0 | 0 | 0 | 0 | 0 | 0 | 0 | 0 | 0 | 0 | 0 | 0 | 0 | 0 | 0 | 0 | 0 | 0 | 0 | 0 | 0 | 0 | 0 | 0
cool_share_other | cool_share_other | ❄️ | Aktive Kühlung Anteil Sonstige Nutzung | ratio |  | IN | 2 | cooling | active_cooling_share | NFA |  | usage | other | ❄️K'!D12 | 0 | 0 | 0 | 0 | 0 | 0 | 0 | 0 | 0 | 0 | 0 | 0 | 0 | 0 | 0 | 0 | 0 | 0 | 0 | 0 | 0 | 0 | 0 | 0 | 0
NFA_cooled | NFA_cooled | ❄️ | Fläche Aktive Kühlung | m² |  | IN | 0 | cooling | area | cooled |  |  |  | SUMMENPRODUKT(N376:N382;N46:N52) | 0 | 0 | 0 | 0 | 0 | 0 | 0 | 0 | 0 | 0 | 0 | 0 | 0 | 0 | 0 | 0 | 0 | 0 | 0 | 0 | 0 | 0 | 0 | 0 | 0
NFAfrac_c | NFAfrac_c | ❄️ | NGF Anteil Aktive Kühlung | ratio |  | IN | 0 | cooling | active_cooling_share | NFA |  |  |  | NFA_cooled/NFA_total | 0 | 0 | 0 | 0 | 0 | 0 | 0 | 0 | 0 | 0 | 0 | 0 | 0 | 0 | 0 | 0 | 0 | 0 | 0 | 0 | 0 | 0 | 0 | 0 | 0
NFAfrac_u | NFAfrac_u | ❄️ | NGF Anteil ohne aktive Kühlung | ratio |  | IN | 0 | cooling | passive_cooling_shar | NFA |  |  |  | 1-N391 | 1 | 1 | 1 | 1 | 1 | 1 | 1 | 1 | 1 | 1 | 1 | 1 | 1 | 1 | 1 | 1 | 1 | 1 | 1 | 1 | 1 | 1 | 1 | 1 | 1
QCmax_room_m2 | QCmax_room_m2 | ❄️ | spez. thermische Leistung Aufnahmesystem | W/m² | raumseitig | IN | 2 | cooling | emission_power |  |  |  |  | ❄️K'!D47 | 25.3313 | 25.3313 | 25.3313 | 25.3313 | 25.3313 | 25.3313 | 25.3313 | 25.3313 | 25.3313 | 25.3313 | 25.3313 | 25.3313 | 25.3313 | 25.3313 | 25.3313 | 25.3313 | 25.3313 | 25.3313 | 25.3313 | 25.3313 | 25.3313 | 25.3313 | 25.3313 | 25.3313 | 25.3313
QCmax_room_MW | QCmax_room_MW | ❄️ | Thermische Leistung Aufnahmesystem | MW | raumseitig | IN | 0 | cooling | emission_power |  |  |  |  | QCmax_room_m2*NFA_cooled/1000000 | 0 | 0 | 0 | 0 | 0 | 0 | 0 | 0 | 0 | 0 | 0 | 0 | 0 | 0 | 0 | 0 | 0 | 0 | 0 | 0 | 0 | 0 | 0 | 0 | 0
preset_recorded_cooling_system | preset_recorded_cooling_system | 🔧 | Vorauswahl Art der Kühlung im Quartier |  |  | IN | 5 | cooling | preset | [5 empty] | Multi-Split (Luft-Luft) | Multi-Split (Luft-Luft) | Multi-Split (Luft-Luft) | Multi-Split (Luft-Luft) | Multi-Split (Luft-Luft) | Multi-Split (Luft-Luft) | Multi-Split (Luft-Luft) | Multi-Split (Luft-Luft) | Multi-Split (Luft-Luft) | Multi-Split (Luft-Luft) | Multi-Split (Luft-Luft) | Multi-Split (Luft-Luft) | Multi-Split (Luft-Luft) | Multi-Split (Luft-Luft) | Multi-Split (Luft-Luft) | Multi-Split (Luft-Luft) | Multi-Split (Luft-Luft) | Multi-Split (Luft-Luft) | Multi-Split (Luft-Luft) | Multi-Split (Luft-Luft) | Multi-Split (Luft-Luft) | Multi-Split (Luft-Luft) | Wärmepumpe reversibel (Wasser-Wasser oder Sole-Wasser) | Wärmepumpe reversibel (Wasser-Wasser oder Sole-Wasser) | Wärmepumpe reversibel (Wasser-Wasser oder Sole-Wasser)
QCmax_freecooling | QCmax_freecooling | ❄️ | Thermische Leistung Freecooling | W/m² |  | IN | 2 | cooling | generation_power |  |  | cooling |  | ❄️K'!D18 | 0 | 0 | 0 | 0 | 0 | 0 | 0 | 0 | 0 | 0 | 0 | 0 | 0 | 0 | 0 | 0 | 0 | 0 | 0 | 0 | 0 | 0 | 0 | 0 | 0
QCmax_1el | QCmax_1el | ❄️ | Thermische Leistung 1 EL | W/m² |  | IN | 2 | cooling | generation_power |  |  | cooling | system_1 | ❄️K'!D22 | 20 | 20 | 20 | 20 | 20 | 20 | 20 | 20 | 20 | 20 | 20 | 20 | 20 | 20 | 20 | 20 | 20 | 20 | 20 | 20 | 20 | 20 | 20 | 20 | 20
QCmax_2th | QCmax_2th | ❄️ | Thermische Leistung 2 TH | W/m² |  | IN | 2 | cooling | generation_power |  |  | cooling | system_2 | ❄️K'!D30 | 0 | 0 | 0 | 0 | 0 | 0 | 0 | 0 | 0 | 0 | 0 | 0 | 0 | 0 | 0 | 0 | 0 | 0 | 0 | 0 | 0 | 0 | 0 | 0 | 0
QCmax_3el | QCmax_3el | ❄️ | Thermische Leistung 3 EL | W/m² |  | IN | 2 | cooling | generation_power |  |  | cooling | system_3 | ❄️K'!D37 | 0 | 0 | 0 | 0 | 0 | 0 | 0 | 0 | 0 | 0 | 0 | 0 | 0 | 0 | 0 | 0 | 0 | 0 | 0 | 0 | 0 | 0 | 0 | 0 | 0
QC_distr_losses_1el | QC_distr_losses_1el | ❄️ | Verteilverluste 1 El | ratio |  | IN | 2 | cooling | distribution_losses |  |  | cooling | system_1 | ❄️K'!D24 | 0.01 | 0.01 | 0.01 | 0.01 | 0.01 | 0.01 | 0.01 | 0.01 | 0.01 | 0.01 | 0.01 | 0.01 | 0.01 | 0.01 | 0.01 | 0.01 | 0.01 | 0.01 | 0.01 | 0.01 | 0.01 | 0.01 | 0.01 | 0.01 | 0.01
QC_distr_losses_2th | QC_distr_losses_2th | ❄️ | Verteilverluste 2th | ratio |  | IN | 2 | cooling | distribution_losses |  |  | cooling | system_2 | ❄️K'!D32 | 0 | 0 | 0 | 0 | 0 | 0 | 0 | 0 | 0 | 0 | 0 | 0 | 0 | 0 | 0 | 0 | 0 | 0 | 0 | 0 | 0 | 0 | 0 | 0 | 0
QC_distr_losses_3el | QC_distr_losses_3el | ❄️ | Verteilverluste 3el | ratio |  | IN | 2 | cooling | distribution_losses |  |  | cooling | system_3 | ❄️K'!D39 | 0 | 0 | 0 | 0 | 0 | 0 | 0 | 0 | 0 | 0 | 0 | 0 | 0 | 0 | 0 | 0 | 0 | 0 | 0 | 0 | 0 | 0 | 0 | 0 | 0
cool_cop_1el | cool_cop_1el | ❄️ | Wirkungsgrad Erzeugung 1 El | ratio |  | IN | 2 | cooling | generation_efficiency |  |  | cooling | system_1 | ❄️K'!D23 | 4.5 | 4.5 | 4.5 | 4.5 | 4.5 | 4.5 | 4.5 | 4.5 | 4.5 | 4.5 | 4.5 | 4.5 | 4.5 | 4.5 | 4.5 | 4.5 | 4.5 | 4.5 | 4.5 | 4.5 | 4.5 | 4.5 | 5.5 | 5.5 | 5.5
cool_cop_2th | cool_cop_2th | ❄️ | Wirkungsgrad Erzeugung 2 TH | ratio |  | IN | 2 | cooling | generation_efficiency |  |  | cooling | system_2 | ❄️K'!D31 | 0 | 0 | 0 | 0 | 0 | 0 | 0 | 0 | 0 | 0 | 0 | 0 | 0 | 0 | 0 | 0 | 0 | 0 | 0 | 0 | 0 | 0 | 0 | 0 | 0
cool_cop_3el | cool_cop_3el | ❄️ | Wirkungsgrad Erzeugung 3 EL | ratio |  | IN | 2 | cooling | generation_efficiency |  |  | cooling | system_3 | ❄️K'!D38 | 0 | 0 | 0 | 0 | 0 | 0 | 0 | 0 | 0 | 0 | 0 | 0 | 0 | 0 | 0 | 0 | 0 | 0 | 0 | 0 | 0 | 0 | 0 | 0 | 0
QC_to_EC_1 | QC_to_EC_1 | ❄️ | Wirkungsgrad-Kehrwert Erzeugung 1 El | ratio |  | IN | 0 | cooling | generation_efficiency |  |  | cooling | system_1 | WENNFEHLER(1/N403;0) | 0.22222 | 0.22222 | 0.22222 | 0.22222 | 0.22222 | 0.22222 | 0.22222 | 0.22222 | 0.22222 | 0.22222 | 0.22222 | 0.22222 | 0.22222 | 0.22222 | 0.22222 | 0.22222 | 0.22222 | 0.22222 | 0.22222 | 0.22222 | 0.22222 | 0.22222 | 0.18182 | 0.18182 | 0.18182
QC_generation_eff_2th | QC_generation_eff_2th | ❄️ | Wirkungsgrad-Kehrwert Erzeugung 2 TH | ratio |  | IN | 0 | cooling | generation_efficiency_inverse |  |  | cooling | system_2 | WENNFEHLER(1/N404;0) | 0 | 0 | 0 | 0 | 0 | 0 | 0 | 0 | 0 | 0 | 0 | 0 | 0 | 0 | 0 | 0 | 0 | 0 | 0 | 0 | 0 | 0 | 0 | 0 | 0
QC_to_EC_3 | QC_to_EC_3 | ❄️ | Wirkungsgrad-Kehrwert Erzeugung 3 EL | ratio |  | IN | 0 | cooling | generation_efficiency_inverse |  |  | cooling | system_3 | WENNFEHLER(1/N405;0) | 0 | 0 | 0 | 0 | 0 | 0 | 0 | 0 | 0 | 0 | 0 | 0 | 0 | 0 | 0 | 0 | 0 | 0 | 0 | 0 | 0 | 0 | 0 | 0 | 0
QC_aux_fc | QC_aux_fc | ❄️ | Hilfsstromanteil Freecooling | ratio |  | IN | 2 | cooling | auxiliary_power_ratio |  |  | cooling |  | ❄️K'!D19 | 0 | 0 | 0 | 0 | 0 | 0 | 0 | 0 | 0 | 0 | 0 | 0 | 0 | 0 | 0 | 0 | 0 | 0 | 0 | 0 | 0 | 0 | 0 | 0 | 0
QC_aux_1el | QC_aux_1el | ❄️ | Hilfsstromanteil KLEL1 | ratio |  | IN | 2 | cooling | auxiliary_power_ratio |  |  | cooling | system_1 | ❄️K'!D25 | 0.02 | 0.02 | 0.02 | 0.02 | 0.02 | 0.02 | 0.02 | 0.02 | 0.02 | 0.02 | 0.02 | 0.02 | 0.02 | 0.02 | 0.02 | 0.02 | 0.02 | 0.02 | 0.02 | 0.02 | 0.02 | 0.02 | 0.02 | 0.02 | 0.02
QC_aux_2th | QC_aux_2th | ❄️ | Hilfsstromanteil KLTh2 | ratio |  | IN | 2 | cooling | auxiliary_power_ratio |  |  | cooling | system_2 | ❄️K'!D33 | 0 | 0 | 0 | 0 | 0 | 0 | 0 | 0 | 0 | 0 | 0 | 0 | 0 | 0 | 0 | 0 | 0 | 0 | 0 | 0 | 0 | 0 | 0 | 0 | 0
QC_aux_3el | QC_aux_3el | ❄️ | Hilfsstromanteil KLEL3 | ratio |  | IN | 2 | cooling | auxiliary_power_ratio |  |  | cooling | system_3 | ❄️K'!D40 | 0 | 0 | 0 | 0 | 0 | 0 | 0 | 0 | 0 | 0 | 0 | 0 | 0 | 0 | 0 | 0 | 0 | 0 | 0 | 0 | 0 | 0 | 0 | 0 | 0
cool_th2_carrier_type | cool_th2_carrier_type | ❄️ | Energieträger System 2 Thermisch |  |  | IN | 2 | cooling | carrier_type |  |  | cooling | system_2 | ❄️K'!D29 | Fernkälte Wien | Fernkälte Wien | Fernkälte Wien | Fernkälte Wien | Fernkälte Wien | Fernkälte Wien | Fernkälte Wien | Fernkälte Wien | Fernkälte Wien | Fernkälte Wien | Fernkälte Wien | Fernkälte Wien | Fernkälte Wien | Fernkälte Wien | Fernkälte Wien | Fernkälte Wien | Fernkälte Wien | Fernkälte Wien | Fernkälte Wien | Fernkälte Wien | Fernkälte Wien | Fernkälte Wien | Fernkälte Wien | Fernkälte Wien | Fernkälte Wien
Tsetcool_max | Tsetcool_max | ❄️ | Kühlen Solltemperatur Maximum | °C |  | IN | 2 | cooling | minimum_setpoint |  | summer |  |  | ❄️K'!D48 | 25 | 25 | 25 | 25 | 25 | 25 | 25 | 25 | 25 | 25 | 25 | 25 | 25 | 25 | 25 | 25 | 25 | 25 | 25 | 25 | 25 | 25 | 25 | 25 | 25
DHW_Tmin | DHW_Tmin | 💧 | Temperatur Minimum | °C |  | IN | 2 | dhw | minimum_setpoint |  |  |  |  | 💧WW!D48 | 60 | 60 | 60 | 60 | 60 | 60 | 60 | 60 | 60 | 60 | 60 | 60 | 60 | 60 | 60 | 60 | 60 | 60 | 60 | 60 | 60 | 60 | 60 | 60 | 60
DHW_Tmax_input | DHW_Tmax_input | 💧 | Temperatur Maximum Eingabe | °C |  | IN | 2 | dhw | [5 empty] | 🔋!D49 | 70 | 70 | 70 | 70 | 70 | 70 | 70 | 70 | 70 | 70 | 70 | 70 | 70 | 70 | 70 | 70 | 70 | 70 | 70 | 70 | 70 | 70 | 70 | 70 | 70
DHW_Tmax | DHW_Tmax | 💧 | Temperatur Maximum Effektiv | °C |  | IN | 0 | dhw | minimum_setpoint |  |  |  |  | MIN(N417;DHW_Tmax_constant) | 70 | 70 | 70 | 70 | 70 | 70 | 70 | 70 | 70 | 70 | 70 | 70 | 70 | 70 | 70 | 70 | 70 | 70 | 70 | 70 | 70 | 70 | 70 | 70 | 70
preset_recorded_dhw_system | preset_recorded_dhw_system | 🔧 | Vorauswahl Warmwasser-System |  |  | IN | 5 | dhw | preset | [5 empty] | Biomasse | Biomasse | Biomasse | Biomasse | Erdgasheizung | Erdgasheizung | Erdgasheizung | Erdgasheizung | Erdgasheizung | Erdgasheizung | Ölheizung | Ölheizung | Ölheizung | Ölheizung | Ölheizung | Ölheizung | Elektrisch | Elektrisch | Elektrisch | Elektrisch | Elektrisch | Elektrisch | Wärmepumpe (Erdwärme) | Wärmepumpe (Erdwärme) | Wärmepumpe (Erdwärme)
DHW_1_share_residential | DHW_1_share_residential | 💧 | Warmwasser System 1 Anteil Wohnen | ratio |  | IN | 2 | dhw | system_1_share |  |  | usage | residential | 💧WW!D22 | 1 | 1 | 1 | 1 | 1 | 1 | 1 | 1 | 1 | 1 | 1 | 1 | 1 | 1 | 1 | 1 | 1 | 1 | 1 | 1 | 1 | 1 | 1 | 1 | 1
DHW_1_share_office | DHW_1_share_office | 💧 | Warmwasser System 1 Anteil Büro | ratio |  | IN | 2 | dhw | system_1_share |  |  | usage | office | 💧WW!D23 | 1 | 1 | 1 | 1 | 1 | 1 | 1 | 1 | 1 | 1 | 1 | 1 | 1 | 1 | 1 | 1 | 1 | 1 | 1 | 1 | 1 | 1 | 1 | 1 | 1
DHW_1_share_schoolsec | DHW_1_share_schoolsec | 💧 | Warmwasser System 1 Anteil Schule sekundär | ratio |  | IN | 2 | dhw | system_1_share |  |  | usage | schoolsec | 💧WW!D24 | 1 | 1 | 1 | 1 | 1 | 1 | 1 | 1 | 1 | 1 | 1 | 1 | 1 | 1 | 1 | 1 | 1 | 1 | 1 | 1 | 1 | 1 | 1 | 1 | 1
DHW_1_share_schoolprim | DHW_1_share_schoolprim | 💧 | Warmwasser System 1 Anteil Schule primär | ratio |  | IN | 2 | dhw | system_1_share |  |  | usage | schoolprim | 💧WW!D25 | 1 | 1 | 1 | 1 | 1 | 1 | 1 | 1 | 1 | 1 | 1 | 1 | 1 | 1 | 1 | 1 | 1 | 1 | 1 | 1 | 1 | 1 | 1 | 1 | 1
DHW_1_share_retailfood | DHW_1_share_retailfood | 💧 | Warmwasser System 1 Anteil Handel Lebensmittel | ratio |  | IN | 2 | dhw | system_1_share |  |  | usage | retailfood | 💧WW!D26 | 1 | 1 | 1 | 1 | 1 | 1 | 1 | 1 | 1 | 1 | 1 | 1 | 1 | 1 | 1 | 1 | 1 | 1 | 1 | 1 | 1 | 1 | 1 | 1 | 1
DHW_1_share_retailother | DHW_1_share_retailother | 💧 | Warmwasser System 1 Anteil Handel Sonstige | ratio |  | IN | 2 | dhw | system_1_share |  |  | usage | retailother | 💧WW!D27 | 1 | 1 | 1 | 1 | 1 | 1 | 1 | 1 | 1 | 1 | 1 | 1 | 1 | 1 | 1 | 1 | 1 | 1 | 1 | 1 | 1 | 1 | 1 | 1 | 1
DHW_1_share_other | DHW_1_share_other | 💧 | Warmwasser System 1 Anteil Sonstige Nutzung | ratio |  | IN | 2 | dhw | system_1_share |  |  | usage | other | 💧WW!D28 | 1 | 1 | 1 | 1 | 1 | 1 | 1 | 1 | 1 | 1 | 1 | 1 | 1 | 1 | 1 | 1 | 1 | 1 | 1 | 1 | 1 | 1 | 1 | 1 | 1
DHW_storage_1_liter | DHW_storage_1_liter | 💧 | Warmwasser-Speichergröße 1 | liter |  | IN | 0 | dhw | capacity |  |  | dhw | system_1 | SUMMENPRODUKT(N420:N426;N427:N433) | 297.3022 | 297.3022 | 297.3022 | 297.3022 | 297.3022 | 297.3022 | 297.3022 | 297.3022 | 297.3022 | 297.3022 | 297.3022 | 297.3022 | 297.3022 | 297.3022 | 297.3022 | 297.3022 | 297.3022 | 297.3022 | 297.3022 | 297.3022 | 297.3022 | 297.3022 | 297.3022 | 297.3022 | 297.3022
DHW_storage_2_liter | DHW_storage_2_liter | 💧 | Warmwasser-Speichergröße 2 | liter |  | IN | 0 | dhw | capacity |  |  | dhw | system_2 | SUMME(N427:N433)-DHW_storage_1_liter | 0 | 0 | 0 | 0 | 0 | 0 | 0 | 0 | 0 | 0 | 0 | 0 | 0 | 0 | 0 | 0 | 0 | 0 | 0 | 0 | 0 | 0 | 0 | 0 | 0
DHW_1_is_used | DHW_1_is_used | 💧 | Warmwasser System 1 in Verwendung | bool |  | IN | 0 | dhw | system_used |  |  | dhw | system_1 | WENN(DHW_storage_1_liter;WAHR;FALSCH) | TRUE | TRUE | TRUE | TRUE | TRUE | TRUE | TRUE | TRUE | TRUE | TRUE | TRUE | TRUE | TRUE | TRUE | TRUE | TRUE | TRUE | TRUE | TRUE | TRUE | TRUE | TRUE | TRUE | TRUE | TRUE
DHW_2_is_used | DHW_2_is_used | 💧 | Warmwasser System 2 in Verwendung | bool |  | IN | 0 | dhw | system_used |  |  | dhw | system_2 | WENN(DHW_storage_2_liter;WAHR;FALSCH) | FALSE | FALSE | FALSE | FALSE | FALSE | FALSE | FALSE | FALSE | FALSE | FALSE | FALSE | FALSE | FALSE | FALSE | FALSE | FALSE | FALSE | FALSE | FALSE | FALSE | FALSE | FALSE | FALSE | FALSE | FALSE
DHW_thermal_power_1_kW | DHW_thermal_power_1_kW | 💧 | Warmwasser Ladeleistung 1 | kW |  | IN | 0 | dhw | generation_power |  |  |  |  | DHW_thermal_power_Wpl*DHW_storage_1_liter/1000 | 0.089191 | 0.089191 | 0.089191 | 0.089191 | 0.089191 | 0.089191 | 0.089191 | 0.089191 | 0.089191 | 0.089191 | 0.089191 | 0.089191 | 0.089191 | 0.089191 | 0.089191 | 0.089191 | 0.089191 | 0.089191 | 0.089191 | 0.089191 | 0.089191 | 0.089191 | 0.089191 | 0.089191 | 0.089191
DHW_losses_1 | DHW_losses_1 | 💧 | Warmwasser Verluste: Speicher1 | 1/h |  | IN | 2 | dhw | storage_losses |  |  | dhw | system_1 | 💧WW!D10 | 0.005 | 0.005 | 0.005 | 0.005 | 0.005 | 0.005 | 0.005 | 0.005 | 0.005 | 0.005 | 0.005 | 0.005 | 0.005 | 0.005 | 0.005 | 0.005 | 0.005 | 0.005 | 0.005 | 0.005 | 0.005 | 0.005 | 0.005 | 0.005 | 0.005
DHW_losses_2 | DHW_losses_2 | 💧 | Warmwasser Verluste: Speicher2 | 1/h |  | IN | 2 | dhw | storage_losses |  |  | dhw | system_2 | 💧WW!D17 | 0.05 | 0.05 | 0.05 | 0.05 | 0.05 | 0.05 | 0.05 | 0.05 | 0.05 | 0.05 | 0.05 | 0.05 | 0.05 | 0.05 | 0.05 | 0.05 | 0.05 | 0.05 | 0.05 | 0.05 | 0.05 | 0.05 | 0.05 | 0.05 | 0.05
DHW_efficiency_distribution_1 | DHW_efficiency_distribution_1 | 💧 | Warmwasser Verluste: Wirkungsgrad Verteilsystem 1 |  |  | IN | 2 | dhw | distribution_efficiency |  |  | dhw | system_1 | 💧WW!D9 | 0.9 | 0.9 | 0.9 | 0.9 | 0.9 | 0.9 | 0.9 | 0.9 | 0.9 | 0.9 | 0.9 | 0.9 | 0.9 | 0.9 | 0.9 | 0.9 | 1 | 1 | 1 | 1 | 1 | 1 | 0.9 | 0.9 | 0.9
DHW_efficiency_distribution_2 | DHW_efficiency_distribution_2 | 💧 | Warmwasser Verluste: Wirkungsgrad Verteilsystem 2 |  |  | IN | 2 | dhw | distribution_efficiency |  |  | dhw | system_2 | 💧WW!D16 | 0 | 0 | 0 | 0 | 0 | 0 | 0 | 0 | 0 | 0 | 0 | 0 | 0 | 0 | 0 | 0 | 0 | 0 | 0 | 0 | 0 | 0 | 0 | 0 | 0
DHW_1_incl_distribution_factor | DHW_1_incl_distribution_factor | 💧 | Warmwasser Verlustaufschlag Verteilsystem 1 |  |  | IN | 0 | dhw | distribution_factor |  |  | dhw | system_1 | WENNFEHLER(1/DHW_efficiency_distribution_1;0) | 1.1111 | 1.1111 | 1.1111 | 1.1111 | 1.1111 | 1.1111 | 1.1111 | 1.1111 | 1.1111 | 1.1111 | 1.1111 | 1.1111 | 1.1111 | 1.1111 | 1.1111 | 1.1111 | 1 | 1 | 1 | 1 | 1 | 1 | 1.1111 | 1.1111 | 1.1111
DHW_2_incl_distribution_factor | DHW_2_incl_distribution_factor | 💧 | Warmwasser Verlustaufschlag Verteilsystem 2 |  |  | IN | 0 | dhw | distribution_factor |  |  | dhw | system_2 | WENNFEHLER(1/DHW_efficiency_distribution_2;0) | 0 | 0 | 0 | 0 | 0 | 0 | 0 | 0 | 0 | 0 | 0 | 0 | 0 | 0 | 0 | 0 | 0 | 0 | 0 | 0 | 0 | 0 | 0 | 0 | 0
DHW_carriertype_1 | DHW_carriertype_1 | 💧 | Warmwasser System 1 Energieträger | - |  | IN | 2 | dhw | carrier_type |  |  | dhw | system_1 | 💧WW!D7 | Biomasse fest | Biomasse fest | Biomasse fest | Biomasse fest | Erdgas | Erdgas | Erdgas | Erdgas | Erdgas | Erdgas | Heizöl | Heizöl | Heizöl | Heizöl | Heizöl | Heizöl | Strom | Strom | Strom | Strom | Strom | Strom | Strom | Strom | Strom
DHW_1_is_electric | DHW_1_is_electric | 💧 | Warmwasser System 1 ist elektrisch | bool |  | IN | 0 | dhw | is_electric |  |  | dhw | system_1 | WENN(DHW_carriertype_1="Strom";WAHR;FALSCH) | FALSE | FALSE | FALSE | FALSE | FALSE | FALSE | FALSE | FALSE | FALSE | FALSE | FALSE | FALSE | FALSE | FALSE | FALSE | FALSE | TRUE | TRUE | TRUE | TRUE | TRUE | TRUE | TRUE | TRUE | TRUE
DHW_carriertype_2 | DHW_carriertype_2 | 💧 | Warmwasser System 2 Energieträger | - |  | IN | 2 | dhw | carrier_type |  |  | dhw | system_2 | 💧WW!D14 | Strom | Strom | Strom | Strom | Strom | Strom | Strom | Strom | Strom | Strom | Strom | Strom | Strom | Strom | Strom | Strom | Strom | Strom | Strom | Strom | Strom | Strom | Strom | Strom | Strom
DHW_2_is_electric | DHW_2_is_electric | 💧 | Warmwasser System 2 ist elektrisch | bool |  | IN | 0 | dhw | is_electric |  |  | dhw | system_2 | WENN(DHW_carriertype_2="Strom";WAHR;FALSCH) | TRUE | TRUE | TRUE | TRUE | TRUE | TRUE | TRUE | TRUE | TRUE | TRUE | TRUE | TRUE | TRUE | TRUE | TRUE | TRUE | TRUE | TRUE | TRUE | TRUE | TRUE | TRUE | TRUE | TRUE | TRUE
DHW_1_efficiency | DHW_1_efficiency | 💧 | Warmwasser System 1 Wirkungsgrad | kWhHE/kWhEE |  | IN | 2 | dhw | generation_efficiency |  |  | dhw | system_1 | 💧WW!D8 | 0.85 | 0.85 | 0.85 | 0.85 | 0.9 | 0.9 | 0.9 | 0.9 | 0.9 | 0.9 | 0.85 | 0.85 | 0.85 | 0.85 | 0.85 | 0.85 | 1 | 1 | 1 | 1 | 1 | 1 | 3 | 3 | 3
DHW_2_efficiency | DHW_2_efficiency | 💧 | Warmwasser System 2 Wirkungsgrad | kWhHE/kWhEE |  | IN | 2 | dhw | generation_efficiency |  |  | dhw | system_2 | 💧WW!D15 | 1 | 1 | 1 | 1 | 1 | 1 | 1 | 1 | 1 | 1 | 1 | 1 | 1 | 1 | 1 | 1 | 1 | 1 | 1 | 1 | 1 | 1 | 1 | 1 | 1
DHW_conversion_1 | DHW_conversion_1 | 💧 | Warmwasser System 1 Wirkungsgradkehrwert | kWhEE/kWhHE |  | IN | 0 | dhw | generation_efficiency_inverse |  |  | dhw | system_1 | WENNFEHLER(1/DHW_1_efficiency;0) | 1.1765 | 1.1765 | 1.1765 | 1.1765 | 1.1111 | 1.1111 | 1.1111 | 1.1111 | 1.1111 | 1.1111 | 1.1765 | 1.1765 | 1.1765 | 1.1765 | 1.1765 | 1.1765 | 1 | 1 | 1 | 1 | 1 | 1 | 0.33333 | 0.33333 | 0.33333
DHW_conversion_2 | DHW_conversion_2 | 💧 | Warmwasser System 2 Wirkungsgradkehrwert | kWhEE/kWhHE |  | IN | 0 | dhw | generation_efficiency_inverse |  |  | dhw | system_2 | WENNFEHLER(1/DHW_2_efficiency;0) | 1 | 1 | 1 | 1 | 1 | 1 | 1 | 1 | 1 | 1 | 1 | 1 | 1 | 1 | 1 | 1 | 1 | 1 | 1 | 1 | 1 | 1 | 1 | 1 | 1
DHW_1_el_aux | DHW_1_el_aux | 💧 | WW-System 1 Hilfsstromanteil |  |  | IN | 1 | dhw | auxiliary_power_ratio |  |  | dhw | system_1 | 💧WW!D1 | 0.02 | 0.02 | 0.02 | 0.02 | 0.02 | 0.02 | 0.02 | 0.02 | 0.02 | 0.02 | 0.02 | 0.02 | 0.02 | 0.02 | 0.02 | 0.02 | 0.02 | 0.02 | 0.02 | 0.02 | 0.02 | 0.02 | 0.02 | 0.02 | 0.02
DHW_2_el_aux | DHW_2_el_aux | 💧 | WW-System 2 Hilfsstromanteil |  |  | IN | 1 | dhw | auxiliary_power_ratio |  |  | dhw | system_2 | 💧WW!D18 | 0.05 | 0.05 | 0.05 | 0.05 | 0.05 | 0.05 | 0.05 | 0.05 | 0.05 | 0.05 | 0.05 | 0.05 | 0.05 | 0.05 | 0.05 | 0.05 | 0.05 | 0.05 | 0.05 | 0.05 | 0.05 | 0.05 | 0.05 | 0.05 | 0.05
DHW_occupancy_residential | DHW_occupancy_residential | 💧 | Personenbelegung Wohnen | m²NF/Pers |  | IN | 2 | dhw | occupancy |  |  | usage | residential | 💧WW!D60 | 41.7 | 41.7 | 41.7 | 41.7 | 41.7 | 41.7 | 41.7 | 41.7 | 41.7 | 41.7 | 41.7 | 41.7 | 41.7 | 41.7 | 41.7 | 41.7 | 41.7 | 41.7 | 41.7 | 41.7 | 41.7 | 41.7 | 41.7 | 41.7 | 41.7
DHW_occupancy_office | DHW_occupancy_office | 💧 | Personenbelegung Büro | m²NF/Pers |  | IN | 2 | dhw | occupancy |  |  | usage | office | 💧WW!D61 | 5.9 | 5.9 | 5.9 | 5.9 | 5.9 | 5.9 | 5.9 | 5.9 | 5.9 | 5.9 | 5.9 | 5.9 | 5.9 | 5.9 | 5.9 | 5.9 | 5.9 | 5.9 | 5.9 | 5.9 | 5.9 | 5.9 | 5.9 | 5.9 | 5.9
DHW_occupancy_schoolsec | DHW_occupancy_schoolsec | 💧 | Personenbelegung Bildung sekundär | m²NF/Pers |  | IN | 2 | dhw | occupancy |  |  | usage | schoolsec | 💧WW!D62 | 2.5 | 2.5 | 2.5 | 2.5 | 2.5 | 2.5 | 2.5 | 2.5 | 2.5 | 2.5 | 2.5 | 2.5 | 2.5 | 2.5 | 2.5 | 2.5 | 2.5 | 2.5 | 2.5 | 2.5 | 2.5 | 2.5 | 2.5 | 2.5 | 2.5
DHW_occupancy_schoolprim | DHW_occupancy_schoolprim | 💧 | Personenbelegung Bildung primär | m²NF/Pers |  | IN | 2 | dhw | occupancy |  |  | usage | schoolprim | 💧WW!D63 | 10.7 | 10.7 | 10.7 | 10.7 | 10.7 | 10.7 | 10.7 | 10.7 | 10.7 | 10.7 | 10.7 | 10.7 | 10.7 | 10.7 | 10.7 | 10.7 | 10.7 | 10.7 | 10.7 | 10.7 | 10.7 | 10.7 | 10.7 | 10.7 | 10.7
DHW_occupancy_retailfood | DHW_occupancy_retailfood | 💧 | Personenbelegung Handel Lebensmittel | m²NF/Pers |  | IN | 2 | dhw | occupancy |  |  | usage | retailfood | 💧WW!D64 | 10.7 | 10.7 | 10.7 | 10.7 | 10.7 | 10.7 | 10.7 | 10.7 | 10.7 | 10.7 | 10.7 | 10.7 | 10.7 | 10.7 | 10.7 | 10.7 | 10.7 | 10.7 | 10.7 | 10.7 | 10.7 | 10.7 | 10.7 | 10.7 | 10.7
DHW_occupancy_retailother | DHW_occupancy_retailother | 💧 | Personenbelegung Handel sonstiger | m²NF/Pers |  | IN | 2 | dhw | occupancy |  |  | usage | retailother | 💧WW!D65 | 10.7 | 10.7 | 10.7 | 10.7 | 10.7 | 10.7 | 10.7 | 10.7 | 10.7 | 10.7 | 10.7 | 10.7 | 10.7 | 10.7 | 10.7 | 10.7 | 10.7 | 10.7 | 10.7 | 10.7 | 10.7 | 10.7 | 10.7 | 10.7 | 10.7
DHW_occupancy_other | DHW_occupancy_other | 💧 | Personenbelegung Sonstige | m²NF/Pers |  | IN | 2 | dhw | occupancy |  |  | usage | other | 💧WW!D66 | 5 | 5 | 5 | 5 | 5 | 5 | 5 | 5 | 5 | 5 | 5 | 5 | 5 | 5 | 5 | 5 | 5 | 5 | 5 | 5 | 5 | 5 | 5 | 5 | 5
DHW_concurrency_residential | DHW_concurrency_residential | 💧 | WW Gleichzeitigkeitsfaktor Wohnen |  |  | IN | 2 | dhw | concurrency |  |  | usage | residential | 💧WW!D51 | 0.1 | 0.1 | 0.1 | 0.1 | 0.1 | 0.1 | 0.1 | 0.1 | 0.1 | 0.1 | 0.1 | 0.1 | 0.1 | 0.1 | 0.1 | 0.1 | 0.1 | 0.1 | 0.1 | 0.1 | 0.1 | 0.1 | 0.1 | 0.1 | 0.1
DHW_concurrency_office | DHW_concurrency_office | 💧 | WW Gleichzeitigkeitsfaktor Büro |  |  | IN | 2 | dhw | concurrency |  |  | usage | office | 💧WW!D52 | 0.01 | 0.01 | 0.01 | 0.01 | 0.01 | 0.01 | 0.01 | 0.01 | 0.01 | 0.01 | 0.01 | 0.01 | 0.01 | 0.01 | 0.01 | 0.01 | 0.01 | 0.01 | 0.01 | 0.01 | 0.01 | 0.01 | 0.01 | 0.01 | 0.01
DHW_concurrency_schoolsec | DHW_concurrency_schoolsec | 💧 | WW Gleichzeitigkeitsfaktor Bildung sekundär |  |  | IN | 2 | dhw | concurrency |  |  | usage | schoolsec | 💧WW!D53 | 0.05 | 0.05 | 0.05 | 0.05 | 0.05 | 0.05 | 0.05 | 0.05 | 0.05 | 0.05 | 0.05 | 0.05 | 0.05 | 0.05 | 0.05 | 0.05 | 0.05 | 0.05 | 0.05 | 0.05 | 0.05 | 0.05 | 0.05 | 0.05 | 0.05
DHW_concurrency_schoolprim | DHW_concurrency_schoolprim | 💧 | WW Gleichzeitigkeitsfaktor bildung primär |  |  | IN | 2 | dhw | concurrency |  |  | usage | schoolprim | 💧WW!D54 | 0.05 | 0.05 | 0.05 | 0.05 | 0.05 | 0.05 | 0.05 | 0.05 | 0.05 | 0.05 | 0.05 | 0.05 | 0.05 | 0.05 | 0.05 | 0.05 | 0.05 | 0.05 | 0.05 | 0.05 | 0.05 | 0.05 | 0.05 | 0.05 | 0.05
DHW_concurrency_retailfood | DHW_concurrency_retailfood | 💧 | WW Gleichzeitigkeitsfaktor Handel Lebensmittel |  |  | IN | 2 | dhw | concurrency |  |  | usage | retailfood | 💧WW!D55 | 0.05 | 0.05 | 0.05 | 0.05 | 0.05 | 0.05 | 0.05 | 0.05 | 0.05 | 0.05 | 0.05 | 0.05 | 0.05 | 0.05 | 0.05 | 0.05 | 0.05 | 0.05 | 0.05 | 0.05 | 0.05 | 0.05 | 0.05 | 0.05 | 0.05
DHW_concurrency_retailother | DHW_concurrency_retailother | 💧 | WW Gleichzeitigkeitsfaktor handel sonstiger |  |  | IN | 2 | dhw | concurrency |  |  | usage | retailother | 💧WW!D56 | 0.05 | 0.05 | 0.05 | 0.05 | 0.05 | 0.05 | 0.05 | 0.05 | 0.05 | 0.05 | 0.05 | 0.05 | 0.05 | 0.05 | 0.05 | 0.05 | 0.05 | 0.05 | 0.05 | 0.05 | 0.05 | 0.05 | 0.05 | 0.05 | 0.05
DHW_concurrency_other | DHW_concurrency_other | 💧 | WW Gleichzeitigkeitsfaktor Sonstige |  |  | IN | 2 | dhw | concurrency |  |  | usage | other | 💧WW!D57 | 0.05 | 0.05 | 0.05 | 0.05 | 0.05 | 0.05 | 0.05 | 0.05 | 0.05 | 0.05 | 0.05 | 0.05 | 0.05 | 0.05 | 0.05 | 0.05 | 0.05 | 0.05 | 0.05 | 0.05 | 0.05 | 0.05 | 0.05 | 0.05 | 0.05
DHW_storage_liter_pPerson | DHW_storage_liter_pPerson | 💧 | Warmwasser Speicher pro Person | l/Pers/Tag |  | IN | 2 | dhw | storage_capacity |  |  |  |  | 💧WW!D46 | 50 | 50 | 50 | 50 | 50 | 50 | 50 | 50 | 50 | 50 | 50 | 50 | 50 | 50 | 50 | 50 | 50 | 50 | 50 | 50 | 50 | 50 | 50 | 50 | 50
DHW_thermal_power_pPerson | DHW_thermal_power_pPerson | 💧 | Warmwasser Ladeleistung Thermisch | W/Pers |  | IN | 1 | dhw | generation_power | [5 empty] | 15 | 15 | 15 | 15 | 15 | 15 | 15 | 15 | 15 | 15 | 15 | 15 | 15 | 15 | 15 | 15 | 15 | 15 | 15 | 15 | 15 | 15 | 15 | 15 | 15
DHW_thermal_power_Wpl | DHW_thermal_power_Wpl | 💧 | Warmwasser Ladeleistung Thermisch pro Speicher | W/l |  | IN | 0 | dhw | generation_power |  |  |  |  | DHW_thermal_power_pPerson/DHW_storage_liter_pPerson | 0.3 | 0.3 | 0.3 | 0.3 | 0.3 | 0.3 | 0.3 | 0.3 | 0.3 | 0.3 | 0.3 | 0.3 | 0.3 | 0.3 | 0.3 | 0.3 | 0.3 | 0.3 | 0.3 | 0.3 | 0.3 | 0.3 | 0.3 | 0.3 | 0.3
DHW_storage_env_temp_default | DHW_storage_env_temp_default | 💧 | Warmwasser Speicher Umgebungstemperatur | °C |  | IN | 1 | dhw | ambient_temperature |  |  |  |  | 💧WW!D47 | 20 | 20 | 20 | 20 | 20 | 20 | 20 | 20 | 20 | 20 | 20 | 20 | 20 | 20 | 20 | 20 | 20 | 20 | 20 | 20 | 20 | 20 | 20 | 20 | 20
preset_recorded_PV_system | preset_recorded_PV_system | 🔧 | Vorauswahl PV im Quartier |  |  | IN | 5 | pv | preset
PV_is_used | PV_is_used | 🌞 | PV Nutzung | bool |  | IN | 2 | pv | is_used | [5 empty] | TRUE | TRUE | TRUE | TRUE | TRUE | TRUE | TRUE | TRUE | TRUE | TRUE | TRUE | TRUE | TRUE | TRUE | TRUE | TRUE | TRUE | TRUE | TRUE | TRUE | TRUE | TRUE | TRUE | TRUE | TRUE
PV_mode | PV_mode | 🌞 | PV Modus |  |  | IN | 2 | pv | mode |  |  |  |  | 🌞PV!D5 | Vereinfacht | Vereinfacht | Vereinfacht | Vereinfacht | Vereinfacht | Vereinfacht | Vereinfacht | Vereinfacht | Vereinfacht | Vereinfacht | Vereinfacht | Vereinfacht | Vereinfacht | Vereinfacht | Vereinfacht | Vereinfacht | Vereinfacht | Vereinfacht | Vereinfacht | Vereinfacht | Vereinfacht | Vereinfacht | Vereinfacht | Vereinfacht | Vereinfacht
PV_simplified_name | PV_simplified_name | 🌞 | PV Profil Name (vereinfacht) | text |  | IN | 2 | pv | name |  |  |  |  | 🌞PV!D12 | Dach Ost-West 15° (Wien, 1130 kWh/kWp) | Dach Ost-West 15° (Wien, 1130 kWh/kWp) | Dach Ost-West 15° (Wien, 1130 kWh/kWp) | Dach Ost-West 15° (Wien, 1130 kWh/kWp) | Dach Ost-West 15° (Wien, 1130 kWh/kWp) | Dach Ost-West 15° (Wien, 1130 kWh/kWp) | Dach Ost-West 15° (Wien, 1130 kWh/kWp) | Dach Ost-West 15° (Wien, 1130 kWh/kWp) | Dach Ost-West 15° (Wien, 1130 kWh/kWp) | Dach Ost-West 15° (Wien, 1130 kWh/kWp) | Dach Ost-West 15° (Wien, 1130 kWh/kWp) | Dach Ost-West 15° (Wien, 1130 kWh/kWp) | Dach Ost-West 15° (Wien, 1130 kWh/kWp) | Dach Ost-West 15° (Wien, 1130 kWh/kWp) | Dach Ost-West 15° (Wien, 1130 kWh/kWp) | Dach Ost-West 15° (Wien, 1130 kWh/kWp) | Dach Ost-West 15° (Wien, 1130 kWh/kWp) | Dach Ost-West 15° (Wien, 1130 kWh/kWp) | Dach Ost-West 15° (Wien, 1130 kWh/kWp) | Dach Ost-West 15° (Wien, 1130 kWh/kWp) | Dach Ost-West 15° (Wien, 1130 kWh/kWp) | Dach Ost-West 15° (Wien, 1130 kWh/kWp) | Dach Ost-West 15° (Wien, 1130 kWh/kWp) | Dach Ost-West 15° (Wien, 1130 kWh/kWp) | Dach Ost-West 15° (Wien, 1130 kWh/kWp)
PV_roof_share | PV_roof_share | 🌞 | PV-Anteil Dachfläche | ratio |  | IN |  | pv | pv_roof_share | [5 empty] | 0.7 | 0.7 | 0.9 | 0.9 | 0.3 | 0.3 | 0.7 | 0.7 | 0.9 | 0.9 | 0.3 | 0.3 | 0.7 | 0.7 | 0.9 | 0.9 | 0.3 | 0.3 | 0.7 | 0.7 | 0.9 | 0.9 | 0.3 | 0.3 | 0.7
PV_m2_per_kWp | PV_m2_per_kWp | 🌞 | Spezifische PV Fläche | m²/kWp |  | IN | 1 | pv | area | [5 empty] | 5 | 5 | 5 | 5 | 5 | 5 | 5 | 5 | 5 | 5 | 5 | 5 | 5 | 5 | 5 | 5 | 5 | 5 | 5 | 5 | 5 | 5 | 5 | 5 | 5
PV_kWp | PV_kWp | 🌞 | PV Installierte Leistung | kWp |  | IN | 0 | pv | installed_power |  |  |  |  | PV_module_area/PV_m2_per_kWp | 86.7825 | 86.7825 | 111.5775 | 111.5775 | 37.1925 | 37.1925 | 86.7825 | 86.7825 | 111.5775 | 111.5775 | 37.1925 | 37.1925 | 86.7825 | 86.7825 | 111.5775 | 111.5775 | 37.1925 | 37.1925 | 86.7825 | 86.7825 | 111.5775 | 111.5775 | 37.1925 | 37.1925 | 86.7825
PV_module_area | PV_module_area | 🌞 | PV-Modulfläche | m² |  | IN | 0 | pv | area |  |  |  |  | hull_roof_m2*PV_roof_share | 433.9125 | 433.9125 | 557.8875 | 557.8875 | 185.9625 | 185.9625 | 433.9125 | 433.9125 | 557.8875 | 557.8875 | 185.9625 | 185.9625 | 433.9125 | 433.9125 | 557.8875 | 557.8875 | 185.9625 | 185.9625 | 433.9125 | 433.9125 | 557.8875 | 557.8875 | 185.9625 | 185.9625 | 433.9125
PV_scale_simple | PV_scale_simple | 🌞 | PV Skalierung Vereinfacht | ratio |  | IN |  | pv | pv_scale | [5 empty] | 86.7825 | 86.7825 | 111.5775 | 111.5775 | 37.1925 | 37.1925 | 86.7825 | 86.7825 | 111.5775 | 111.5775 | 37.1925 | 37.1925 | 86.7825 | 86.7825 | 111.5775 | 111.5775 | 37.1925 | 37.1925 | 86.7825 | 86.7825 | 111.5775 | 111.5775 | 37.1925 | 37.1925 | 86.7825
PV_profile_name | PV_profile_name | 🌞 | PV Profil Name (importiert) | text |  | IN | 2 | pv | name |  |  |  |  | 🌞PV!D20 | 0 | 0 | 0 | 0 | 0 | 0 | 0 | 0 | 0 | 0 | 0 | 0 | 0 | 0 | 0 | 0 | 0 | 0 | 0 | 0 | 0 | 0 | 0 | 0 | 0
PV_scale | PV_scale | 🌞 | PV Skalierung detailliert (importiertes Ertragsprofil) | ratio |  | IN | 2 | pv | pv_scale |  |  |  |  | 🌞PV!D21 | 1 | 1 | 1 | 1 | 1 | 1 | 1 | 1 | 1 | 1 | 1 | 1 | 1 | 1 | 1 | 1 | 1 | 1 | 1 | 1 | 1 | 1 | 1 | 1 | 1
PV_id | PV_id | 🌞 | PV Profil ID | int |  | IN | 0 | pv | index |  |  |  |  | VERGLEICH(WENN(PV_mode="Vereinfacht";PV_simplified_name;PV_profile_name);pv_profile_names;0) | 4 | 4 | 4 | 4 | 4 | 4 | 4 | 4 | 4 | 4 | 4 | 4 | 4 | 4 | 4 | 4 | 4 | 4 | 4 | 4 | 4 | 4 | 4 | 4 | 4
PV_scale_sim | PV_scale_sim | 🌞 | PV Skalierung Simulation | ratio |  | IN | 0 | pv | pv_scale |  |  |  |  | WENN(PV_mode="Vereinfacht";N483;PV_scale) | 86.7825 | 86.7825 | 111.5775 | 111.5775 | 37.1925 | 37.1925 | 86.7825 | 86.7825 | 111.5775 | 111.5775 | 37.1925 | 37.1925 | 86.7825 | 86.7825 | 111.5775 | 111.5775 | 37.1925 | 37.1925 | 86.7825 | 86.7825 | 111.5775 | 111.5775 | 37.1925 | 37.1925 | 86.7825
PV_efficiency | PV_efficiency | 🌞 | PV Gesamteffizienz |  |  | IN | 1 | pv | efficiency |  |  |  |  | 🌞PV!D28 | 0.9 | 0.9 | 0.9 | 0.9 | 0.9 | 0.9 | 0.9 | 0.9 | 0.9 | 0.9 | 0.9 | 0.9 | 0.9 | 0.9 | 0.9 | 0.9 | 0.9 | 0.9 | 0.9 | 0.9 | 0.9 | 0.9 | 0.9 | 0.9 | 0.9
preset_recorded_flexibility_system | preset_recorded_flexibility_system | 🔧 | Vorauswahl Flexibilität im Quartier |  |  | IN | 5 | flexibility | preset | [5 empty] | Keine Flexibilität | PV + Signal | Keine Flexibilität | PV + Signal | Keine Flexibilität | PV + Signal | Keine Flexibilität | PV + Signal | Keine Flexibilität | PV + Signal | Keine Flexibilität | PV + Signal | Keine Flexibilität | PV + Signal | Keine Flexibilität | PV + Signal | Keine Flexibilität | PV + Signal | Keine Flexibilität | PV + Signal | Keine Flexibilität | PV + Signal | Keine Flexibilität | PV + Signal | Keine Flexibilität
FLEX_PV_is_used | FLEX_PV_is_used | 🔋 | Flex PV Nutzung | bool |  | IN | 2 | flexibility | flexible_PV_use | [5 empty] | FALSE | TRUE | FALSE | TRUE | FALSE | TRUE | FALSE | TRUE | FALSE | TRUE | FALSE | TRUE | FALSE | TRUE | FALSE | TRUE | FALSE | TRUE | FALSE | TRUE | FALSE | TRUE | FALSE | TRUE | FALSE
FLEX_is_used | FLEX_is_used | 🔋 | Flex Signal Nutzung | bool |  | IN | 2 | flexibility | flexible_grid_use | [5 empty] | FALSE | TRUE | FALSE | TRUE | FALSE | TRUE | FALSE | TRUE | FALSE | TRUE | FALSE | TRUE | FALSE | TRUE | FALSE | TRUE | FALSE | TRUE | FALSE | TRUE | FALSE | TRUE | FALSE | TRUE | FALSE
FLEX_signal_name | FLEX_signal_name | 🔋 | Flex Signal Name | text |  | IN | 2 | flexibility | signal_name |  |  |  |  | 🚦Signals!D5 | Wind AT 2020 | Wind AT 2020 | Wind AT 2020 | Wind AT 2020 | Wind AT 2020 | Wind AT 2020 | Wind AT 2020 | Wind AT 2020 | Wind AT 2020 | Wind AT 2020 | Wind AT 2020 | Wind AT 2020 | Wind AT 2020 | Wind AT 2020 | Wind AT 2020 | Wind AT 2020 | Wind AT 2020 | Wind AT 2020 | Wind AT 2020 | Wind AT 2020 | Wind AT 2020 | Wind AT 2020 | Wind AT 2020 | Wind AT 2020 | Wind AT 2020
FLEX_signal_ID | FLEX_signal_ID | 🔋 | Flex Signal ID | int | should be obsolete, together with signals in PV Import | IN | 0 | flexibility | signal_index |  |  |  |  | VERGLEICH(FLEX_signal_name;flex_signal_names;0) | 10 | 10 | 10 | 10 | 10 | 10 | 10 | 10 | 10 | 10 | 10 | 10 | 10 | 10 | 10 | 10 | 10 | 10 | 10 | 10 | 10 | 10 | 10 | 10 | 10
FLEX_grid_maxpower_Wm2 | FLEX_grid_maxpower_Wm2 | 🔋 | Flex Maximale Leistung | W/m² |  | IN | 2 | flexibility | max_grid_power |  |  |  |  | 🔋!D15 | 40 | 40 | 40 | 40 | 40 | 40 | 40 | 40 | 40 | 40 | 40 | 40 | 40 | 40 | 40 | 40 | 40 | 40 | 40 | 40 | 40 | 40 | 40 | 40 | 40
FLEX_is_used_for_plugloads | FLEX_is_used_for_plugloads | 🔋 | Flex Netzbezug deckt Nutzerstrom | bool | muss jetzt nicht mehr automatisch Wahr sein | IN | 1 | flexibility | plugloads_use | [5 empty] | TRUE | TRUE | TRUE | TRUE | TRUE | TRUE | TRUE | TRUE | TRUE | TRUE | TRUE | TRUE | TRUE | TRUE | TRUE | TRUE | TRUE | TRUE | TRUE | TRUE | TRUE | TRUE | TRUE | TRUE | TRUE
FLEX_is_used_for_HVAC_min | FLEX_is_used_for_HVAC_min | 🔋 | Flex Netzbezug deckt HVAC Minimum | bool | muss jetzt nicht mehr automatisch Wahr sein | IN | 1 | flexibility | HVAC_min_use | [5 empty] | TRUE | TRUE | TRUE | TRUE | TRUE | TRUE | TRUE | TRUE | TRUE | TRUE | TRUE | TRUE | TRUE | TRUE | TRUE | TRUE | TRUE | TRUE | TRUE | TRUE | TRUE | TRUE | TRUE | TRUE | TRUE
FLEX_is_used_for_ev_min | FLEX_is_used_for_ev_min | 🔋 | Flex Netzbezug deckt EV Minimum | bool | muss jetzt nicht mehr automatisch Wahr sein | IN | 1 | flexibility | EV_min_use | [5 empty] | TRUE | TRUE | TRUE | TRUE | TRUE | TRUE | TRUE | TRUE | TRUE | TRUE | TRUE | TRUE | TRUE | TRUE | TRUE | TRUE | TRUE | TRUE | TRUE | TRUE | TRUE | TRUE | TRUE | TRUE | TRUE
preset_recorded_flexibility_thermal | preset_recorded_flexibility_thermal | 🔧 | Vorauswahl BTA Flexibilität im Quartier |  |  | IN | 5 | flexibility | preset
flex_heat_dT | flex_heat_dT | ♨️ | Flexibles Heizen über Solltemperatur | K |  | IN | 2 | flexibility | max_temperature_increase |  |  |  |  | 🔋!D25 | 4 | 4 | 4 | 4 | 4 | 4 | 4 | 4 | 4 | 4 | 4 | 4 | 4 | 4 | 4 | 4 | 4 | 4 | 4 | 4 | 4 | 4 | 4 | 4 | 4
Tsetheat_flex | Tsetheat_flex | ♨️ | Flexibles Heizen Maximale Raumtemperatur | °C |  | IN | 0 | flexibility | maximum_setpoint_temperature |  | winter |  |  | Tsetheat_min+N503 | 25 | 25 | 25 | 25 | 25 | 25 | 25 | 25 | 25 | 25 | 25 | 25 | 25 | 25 | 25 | 25 | 25 | 25 | 25 | 25 | 25 | 25 | 25 | 25 | 25
FLEX_choice_heat_system | FLEX_choice_heat_system | ♨️ | Flexibles Heizsystem | text |  | IN | 2 | flexibility | heating_system_selection |  |  |  |  | 🔋!D26 | System 1 | System 1 | System 1 | System 1 | System 1 | System 1 | System 1 | System 1 | System 1 | System 1 | System 1 | System 1 | System 1 | System 1 | System 1 | System 1 | System 1 | System 1 | System 1 | System 1 | System 1 | System 1 | System 1 | System 1 | System 1
FLEX_heat1_use | FLEX_heat1_use | ♨️ | Flexibles Heizen mit Heizsystem 1 | bool |  | IN | 0 | flexibility | is_flexible |  |  | heating | system_1 | WENN(N505="System 1";WAHR;FALSCH) | TRUE | TRUE | TRUE | TRUE | TRUE | TRUE | TRUE | TRUE | TRUE | TRUE | TRUE | TRUE | TRUE | TRUE | TRUE | TRUE | TRUE | TRUE | TRUE | TRUE | TRUE | TRUE | TRUE | TRUE | TRUE
FLEX_heat3_use | FLEX_heat3_use | ♨️ | Flexibles Heizen mit Heizsystem 3 | bool |  | IN | 0 | flexibility | is_flexible |  |  | heating | system_3 | WENN(N505="System 3";WAHR;FALSCH) | FALSE | FALSE | FALSE | FALSE | FALSE | FALSE | FALSE | FALSE | FALSE | FALSE | FALSE | FALSE | FALSE | FALSE | FALSE | FALSE | FALSE | FALSE | FALSE | FALSE | FALSE | FALSE | FALSE | FALSE | FALSE
flex_cool_dT | flex_cool_dT | ❄️ | Flexibles Kühlen unter Solltemperatur | K |  | IN | 2 | flexibility | max_temperature_decrease |  |  |  |  | 🔋!D28 | 2 | 2 | 2 | 2 | 2 | 2 | 2 | 2 | 2 | 2 | 2 | 2 | 2 | 2 | 2 | 2 | 2 | 2 | 2 | 2 | 2 | 2 | 2 | 2 | 2
Tsetcool_flex | Tsetcool_flex | ❄️ | Flexibles Kühlen Minimale Raumtemperatur | °C |  | IN | 0 | flexibility | maximum_setpoint_temperature |  | summer |  |  | Tsetcool_max-N508 | 23 | 23 | 23 | 23 | 23 | 23 | 23 | 23 | 23 | 23 | 23 | 23 | 23 | 23 | 23 | 23 | 23 | 23 | 23 | 23 | 23 | 23 | 23 | 23 | 23
FLEX_choice_cool_system | FLEX_choice_cool_system | ❄️ | Flexibles Kühlsystem | text |  | IN | 2 | flexibility | cooling_system_selection |  |  |  |  | 🔋!D29 | System 1 | System 1 | System 1 | System 1 | System 1 | System 1 | System 1 | System 1 | System 1 | System 1 | System 1 | System 1 | System 1 | System 1 | System 1 | System 1 | System 1 | System 1 | System 1 | System 1 | System 1 | System 1 | System 1 | System 1 | System 1
FLEX_cool1_use | FLEX_cool1_use | ❄️ | Flexibles Kühlen mit Kühlsystem 1 | bool |  | IN | 0 | flexibility | is_flexible |  |  | cooling | system_1 | WENN(N510="System 1";WAHR;FALSCH) | TRUE | TRUE | TRUE | TRUE | TRUE | TRUE | TRUE | TRUE | TRUE | TRUE | TRUE | TRUE | TRUE | TRUE | TRUE | TRUE | TRUE | TRUE | TRUE | TRUE | TRUE | TRUE | TRUE | TRUE | TRUE
FLEX_cool3_use | FLEX_cool3_use | ❄️ | Flexibles Kühlen mit Kühlsystem 3 | bool |  | IN | 0 | flexibility | is_flexible |  |  | cooling | system_3 | WENN(N510="System 3";WAHR;FALSCH) | FALSE | FALSE | FALSE | FALSE | FALSE | FALSE | FALSE | FALSE | FALSE | FALSE | FALSE | FALSE | FALSE | FALSE | FALSE | FALSE | FALSE | FALSE | FALSE | FALSE | FALSE | FALSE | FALSE | FALSE | FALSE
preset_recorded_battery_system | preset_recorded_battery_system | 🔧 | Vorauswahl Batteriespeicher |  |  | IN | 5 | flexibility | preset | [5 empty] | Keine Batterie | Keine Batterie | Keine Batterie | Keine Batterie | Keine Batterie | Keine Batterie | Keine Batterie | Keine Batterie | Keine Batterie | Keine Batterie | Keine Batterie | Keine Batterie | Keine Batterie | Keine Batterie | Keine Batterie | Keine Batterie | Keine Batterie | Keine Batterie | Keine Batterie | Keine Batterie | Keine Batterie | Keine Batterie | Keine Batterie | Keine Batterie | Keine Batterie
Batt_is_used | Batt_is_used | 🔋 | Batterie Nutzung | bool |  | IN | 2 | battery | is_used | [5 empty] | FALSE | FALSE | FALSE | FALSE | FALSE | FALSE | FALSE | FALSE | FALSE | FALSE | FALSE | FALSE | FALSE | FALSE | FALSE | FALSE | FALSE | FALSE | FALSE | FALSE | FALSE | FALSE | FALSE | FALSE | FALSE
Batt_cap_kWh | Batt_cap_kWh | 🔋 | Batterie Kapazität | kWh |  | IN | 2 | battery | capacity |  |  |  |  | 🔋!D40 | 1382.4 | 1382.4 | 1382.4 | 1382.4 | 1382.4 | 1382.4 | 1382.4 | 1382.4 | 1382.4 | 1382.4 | 1382.4 | 1382.4 | 1382.4 | 1382.4 | 1382.4 | 1382.4 | 1382.4 | 1382.4 | 1382.4 | 1382.4 | 1382.4 | 1382.4 | 1382.4 | 1382.4 | 1382.4
Batt_cap_Wh_per_NFA | Batt_cap_Wh_per_NFA | 🔋 | Batterie Kapazität spezifisch | W/m² |  | IN | 0 | battery | capacity |  |  |  |  | Batt_cap_kWh/NFA_total*1000 | 557.5318 | 557.5318 | 557.5318 | 557.5318 | 557.5318 | 557.5318 | 557.5318 | 557.5318 | 557.5318 | 557.5318 | 557.5318 | 557.5318 | 557.5318 | 557.5318 | 557.5318 | 557.5318 | 557.5318 | 557.5318 | 557.5318 | 557.5318 | 557.5318 | 557.5318 | 557.5318 | 557.5318 | 557.5318
Batt_c_rate | Batt_c_rate | 🔋 | Maximale Be/Entladeleistung | ratio |  | IN | 2 | battery | c_rate |  |  |  |  | 🔋!D41 | 1 | 1 | 1 | 1 | 1 | 1 | 1 | 1 | 1 | 1 | 1 | 1 | 1 | 1 | 1 | 1 | 1 | 1 | 1 | 1 | 1 | 1 | 1 | 1 | 1
Batt_max_power_specific | Batt_max_power_specific | 🔋 | Batterie Leistung spezifisch | W/m² |  | IN | 0 | battery | power | NFA |  |  |  | Batt_cap_Wh_per_NFA*Batt_c_rate | 557.5318 | 557.5318 | 557.5318 | 557.5318 | 557.5318 | 557.5318 | 557.5318 | 557.5318 | 557.5318 | 557.5318 | 557.5318 | 557.5318 | 557.5318 | 557.5318 | 557.5318 | 557.5318 | 557.5318 | 557.5318 | 557.5318 | 557.5318 | 557.5318 | 557.5318 | 557.5318 | 557.5318 | 557.5318
Batt_eff_factor_charge | Batt_eff_factor_charge | 🔋 | Wirkungsgrad Ladung | ratio |  | IN | 2 | battery | efficiency |  |  |  |  | 🔋!D42 | 0.95 | 0.95 | 0.95 | 0.95 | 0.95 | 0.95 | 0.95 | 0.95 | 0.95 | 0.95 | 0.95 | 0.95 | 0.95 | 0.95 | 0.95 | 0.95 | 0.95 | 0.95 | 0.95 | 0.95 | 0.95 | 0.95 | 0.95 | 0.95 | 0.95
Batt_eff_factor_discharge | Batt_eff_factor_discharge | 🔋 | Wirkungsgrad Entladung | ratio |  | IN | 2 | battery | efficiency |  |  |  |  | 🔋!D43 | 0.95 | 0.95 | 0.95 | 0.95 | 0.95 | 0.95 | 0.95 | 0.95 | 0.95 | 0.95 | 0.95 | 0.95 | 0.95 | 0.95 | 0.95 | 0.95 | 0.95 | 0.95 | 0.95 | 0.95 | 0.95 | 0.95 | 0.95 | 0.95 | 0.95
Batt_self_discharge_rate | Batt_self_discharge_rate | 🔋 | Batterie Selbstentladung | 1/week |  | IN | 2 | battery | storage_losses |  |  |  |  | 🔋!D44 | 0.02 | 0.02 | 0.02 | 0.02 | 0.02 | 0.02 | 0.02 | 0.02 | 0.02 | 0.02 | 0.02 | 0.02 | 0.02 | 0.02 | 0.02 | 0.02 | 0.02 | 0.02 | 0.02 | 0.02 | 0.02 | 0.02 | 0.02 | 0.02 | 0.02
Batt_auto_discharge_factor | Batt_auto_discharge_factor | 🔋 | Batterie Selbstentladung pro Stunde | 1/h |  | IN | 0 | battery | storage_losses |  |  |  |  | Batt_self_discharge_rate/7/24 | 0.00011905 | 0.00011905 | 0.00011905 | 0.00011905 | 0.00011905 | 0.00011905 | 0.00011905 | 0.00011905 | 0.00011905 | 0.00011905 | 0.00011905 | 0.00011905 | 0.00011905 | 0.00011905 | 0.00011905 | 0.00011905 | 0.00011905 | 0.00011905 | 0.00011905 | 0.00011905 | 0.00011905 | 0.00011905 | 0.00011905 | 0.00011905 | 0.00011905
Batt_SOC_init | Batt_SOC_init | 🔋 | Batterie Initialer SOC | ratio |  | IN | 1 | battery | SOC_init | [5 empty] | 0 | 0 | 0 | 0 | 0 | 0 | 0 | 0 | 0 | 0 | 0 | 0 | 0 | 0 | 0 | 0 | 0 | 0 | 0 | 0 | 0 | 0 | 0 | 0 | 0
Batt_is_used_for_plugloads | Batt_is_used_for_plugloads | 🔋 | Batterie Nutzung für Nutzerstrom | bool |  | IN | 1 | battery | plugloads_use | [5 empty] | TRUE | TRUE | TRUE | TRUE | TRUE | TRUE | TRUE | TRUE | TRUE | TRUE | TRUE | TRUE | TRUE | TRUE | TRUE | TRUE | TRUE | TRUE | TRUE | TRUE | TRUE | TRUE | TRUE | TRUE | TRUE
Batt_is_used_for_HVACminimum | Batt_is_used_for_HVACminimum | 🔋 | Batterie Nutzung für HKLS Minimum | bool |  | IN | 1 | battery | HVAC_min_use | [5 empty] | TRUE | TRUE | TRUE | TRUE | TRUE | TRUE | TRUE | TRUE | TRUE | TRUE | TRUE | TRUE | TRUE | TRUE | TRUE | TRUE | TRUE | TRUE | TRUE | TRUE | TRUE | TRUE | TRUE | TRUE | TRUE
Batt_is_used_for_EV | Batt_is_used_for_EV | 🔋 | Batterie Nutzung für Ecars | bool |  | IN | 1 | battery | EV_min_use | [5 empty] | FALSE | FALSE | FALSE | FALSE | FALSE | FALSE | FALSE | FALSE | FALSE | FALSE | FALSE | FALSE | FALSE | FALSE | FALSE | FALSE | FALSE | FALSE | FALSE | FALSE | FALSE | FALSE | FALSE | FALSE | FALSE
Batt_is_gridcharged | Batt_is_gridcharged | 🔋 | Batterie wird flexibel durch Netz geladen? | bool |  | IN | 2 | battery | flexible_grid_use | [5 empty] | FALSE | FALSE | FALSE | FALSE | FALSE | FALSE | FALSE | FALSE | FALSE | FALSE | FALSE | FALSE | FALSE | FALSE | FALSE | FALSE | FALSE | FALSE | FALSE | FALSE | FALSE | FALSE | FALSE | FALSE | FALSE
flex_dhw_use | flex_dhw_use | 🔋 | Flexible WW-Speicherbeladung | bool |  | IN | 1 | flexibility | dhw_use | [5 empty] | FALSE | FALSE | FALSE | FALSE | FALSE | FALSE | FALSE | FALSE | FALSE | FALSE | FALSE | FALSE | FALSE | FALSE | FALSE | FALSE | FALSE | FALSE | FALSE | FALSE | FALSE | FALSE | FALSE | FALSE | FALSE
flex_Signals_selected_column | flex_Signals_selected_column | 🔋 | Flex Signal Table | int |  | IN | 0 | flexibility | signal_index |  |  |  |  | VERGLEICH(FLEX_signal_name;Signals[#Kopfzeilen];0) | 16 | 16 | 16 | 16 | 16 | 16 | 16 | 16 | 16 | 16 | 16 | 16 | 16 | 16 | 16 | 16 | 16 | 16 | 16 | 16 | 16 | 16 | 16 | 16 | 16
Batt_is_not_used_during_signals | Batt_is_not_used_during_signals | 🔋 | Batterie wird während Netzsignal nicht entladen |  |  | IN | 1 | flexibility | is_not_discharged_during_signals | [5 empty] | TRUE | TRUE | TRUE | TRUE | TRUE | TRUE | TRUE | TRUE | TRUE | TRUE | TRUE | TRUE | TRUE | TRUE | TRUE | TRUE | TRUE | TRUE | TRUE | TRUE | TRUE | TRUE | TRUE | TRUE | TRUE
mobility_is_included | mobility_is_included | 🚗 | MIV simulieren | bool |  | IN | 2 | mobility | is_used | [5 empty] | FALSE | FALSE | FALSE | FALSE | FALSE | FALSE | FALSE | FALSE | FALSE | FALSE | FALSE | FALSE | FALSE | FALSE | FALSE | FALSE | FALSE | FALSE | FALSE | FALSE | FALSE | FALSE | FALSE | FALSE | FALSE
preset_recorded_mobility | preset_recorded_mobility | 🔧 | Vorauswahl Mobilitätsregion |  |  | IN | 5 | mobility | preset
mobility_region | mobility_region | 🚗 | Mobilitätsregion | str |  | IN | 0 | mobility | selection |  |  |  |  | WENNFEHLER(SVERWEIS(N22;gemeinden;3;FALSCH)&WENN(mobility_mode="Vereinfacht";" optimiert";""); "Keine Region ausgewählt.") | 93 | 93 | 93 | 93 | 93 | 93 | 93 | 93 | 93 | 93 | 93 | 93 | 93 | 93 | 93 | 93 | 93 | 93 | 93 | 93 | 93 | 93 | 93 | 93 | 93
mobshare_residential | mobshare_residential | 🚗 | Zielverkehrsanteil Wohnen | ratio |  | IN | 0 | mobility | target_share |  |  | mobility | residential | SVERWEIS(mobility_region; Regionstypen; 2;FALSCH) | 0.5 | 0.5 | 0.5 | 0.5 | 0.5 | 0.5 | 0.5 | 0.5 | 0.5 | 0.5 | 0.5 | 0.5 | 0.5 | 0.5 | 0.5 | 0.5 | 0.5 | 0.5 | 0.5 | 0.5 | 0.5 | 0.5 | 0.5 | 0.5 | 0.5
mobshare_office | mobshare_office | 🚗 | Zielverkehrsanteil Büro | ratio |  | IN | 0 | mobility | target_share |  |  | mobility | work | SVERWEIS(mobility_region; Regionstypen; 3;FALSCH) | 0.17 | 0.17 | 0.17 | 0.17 | 0.17 | 0.17 | 0.17 | 0.17 | 0.17 | 0.17 | 0.17 | 0.17 | 0.17 | 0.17 | 0.17 | 0.17 | 0.17 | 0.17 | 0.17 | 0.17 | 0.17 | 0.17 | 0.17 | 0.17 | 0.17
mobshare_school | mobshare_school | 🚗 | Zielverkehrsanteil Ausbildung | ratio |  | IN | 0 | mobility | target_share |  |  | mobility | education | SVERWEIS(mobility_region; Regionstypen; 4;FALSCH) | 0.03 | 0.03 | 0.03 | 0.03 | 0.03 | 0.03 | 0.03 | 0.03 | 0.03 | 0.03 | 0.03 | 0.03 | 0.03 | 0.03 | 0.03 | 0.03 | 0.03 | 0.03 | 0.03 | 0.03 | 0.03 | 0.03 | 0.03 | 0.03 | 0.03
mobshare_retail | mobshare_retail | 🚗 | Zielverkehrsanteil Handel | ratio |  | IN | 0 | mobility | target_share |  |  | mobility | retail | SVERWEIS(mobility_region; Regionstypen; 5;FALSCH) | 0.29 | 0.29 | 0.29 | 0.29 | 0.29 | 0.29 | 0.29 | 0.29 | 0.29 | 0.29 | 0.29 | 0.29 | 0.29 | 0.29 | 0.29 | 0.29 | 0.29 | 0.29 | 0.29 | 0.29 | 0.29 | 0.29 | 0.29 | 0.29 | 0.29
pkm_pedestrian | pkm_pedestrian | 🚗 | Pkm Zu Fuß | km |  | IN | 0 | mobility | mileage |  | annual |  |  | SVERWEIS(mobility_region; Regionstypen; 6;FALSCH) | 235 | 235 | 235 | 235 | 235 | 235 | 235 | 235 | 235 | 235 | 235 | 235 | 235 | 235 | 235 | 235 | 235 | 235 | 235 | 235 | 235 | 235 | 235 | 235 | 235
pkm_bike | pkm_bike | 🚗 | Pkm Fahrrad | km |  | IN | 0 | mobility | mileage |  | annual |  |  | SVERWEIS(mobility_region; Regionstypen; 7;FALSCH) | 116 | 116 | 116 | 116 | 116 | 116 | 116 | 116 | 116 | 116 | 116 | 116 | 116 | 116 | 116 | 116 | 116 | 116 | 116 | 116 | 116 | 116 | 116 | 116 | 116
pkm_mofa | pkm_mofa | 🚗 | Pkm Moped | km |  | IN | 0 | mobility | mileage |  | annual |  |  | SVERWEIS(mobility_region; Regionstypen; 8;FALSCH) | 146 | 146 | 146 | 146 | 146 | 146 | 146 | 146 | 146 | 146 | 146 | 146 | 146 | 146 | 146 | 146 | 146 | 146 | 146 | 146 | 146 | 146 | 146 | 146 | 146
pkm_car | pkm_car | 🚗 | Pkm PKW-LenkerIn | km |  | IN | 0 | mobility | mileage |  | annual |  |  | SVERWEIS(mobility_region; Regionstypen; 9;FALSCH) | 4291 | 4291 | 4291 | 4291 | 4291 | 4291 | 4291 | 4291 | 4291 | 4291 | 4291 | 4291 | 4291 | 4291 | 4291 | 4291 | 4291 | 4291 | 4291 | 4291 | 4291 | 4291 | 4291 | 4291 | 4291
pkm_car_passenger | pkm_car_passenger | 🚗 | Pkm PKW-MitfahrerIn | km |  | IN | 0 | mobility | mileage |  | annual |  |  | SVERWEIS(mobility_region; Regionstypen; 10;FALSCH) | 2035 | 2035 | 2035 | 2035 | 2035 | 2035 | 2035 | 2035 | 2035 | 2035 | 2035 | 2035 | 2035 | 2035 | 2035 | 2035 | 2035 | 2035 | 2035 | 2035 | 2035 | 2035 | 2035 | 2035 | 2035
pkm_bus | pkm_bus | 🚗 | Pkm Stadt/ Regionalbus | km |  | IN | 0 | mobility | mileage |  | annual |  |  | SVERWEIS(mobility_region; Regionstypen; 11;FALSCH) | 165 | 165 | 165 | 165 | 165 | 165 | 165 | 165 | 165 | 165 | 165 | 165 | 165 | 165 | 165 | 165 | 165 | 165 | 165 | 165 | 165 | 165 | 165 | 165 | 165
pkm_tram_metro | pkm_tram_metro | 🚗 | Pkm Straßenbahn/U-Bahn | km |  | IN | 0 | mobility | mileage |  | annual |  |  | SVERWEIS(mobility_region; Regionstypen; 12;FALSCH) | 1978 | 1978 | 1978 | 1978 | 1978 | 1978 | 1978 | 1978 | 1978 | 1978 | 1978 | 1978 | 1978 | 1978 | 1978 | 1978 | 1978 | 1978 | 1978 | 1978 | 1978 | 1978 | 1978 | 1978 | 1978
pkm_train | pkm_train | 🚗 | Pkm Eisenbahn | km |  | IN | 0 | mobility | mileage |  | annual |  |  | SVERWEIS(mobility_region; Regionstypen; 13;FALSCH) | 1463 | 1463 | 1463 | 1463 | 1463 | 1463 | 1463 | 1463 | 1463 | 1463 | 1463 | 1463 | 1463 | 1463 | 1463 | 1463 | 1463 | 1463 | 1463 | 1463 | 1463 | 1463 | 1463 | 1463 | 1463
pkm_distancebus | pkm_distancebus | 🚗 | Pkm Reisebus | km |  | IN | 0 | mobility | mileage |  | annual |  |  | SVERWEIS(mobility_region; Regionstypen; 14;FALSCH) | 67 | 67 | 67 | 67 | 67 | 67 | 67 | 67 | 67 | 67 | 67 | 67 | 67 | 67 | 67 | 67 | 67 | 67 | 67 | 67 | 67 | 67 | 67 | 67 | 67
mobility_vehicle_count | mobility_vehicle_count | 🚗 | Fahrzeuge | - |  | IN | 0 | mobility | vehicles |  |  |  |  | 🚗!D77 | 0 | 0 | 0 | 0 | 0 | 0 | 0 | 0 | 0 | 0 | 0 | 0 | 0 | 0 | 0 | 0 | 0 | 0 | 0 | 0 | 0 | 0 | 0 | 0 | 0
EV_share | EV_share | 🚗 | Anteil Ecars | ratio | Am Mobilitätsbedarf | IN | 2 | mobility | ev_share |  |  |  |  | 🚗!D38 | 0.7 | 0.7 | 0.7 | 0.7 | 0.7 | 0.7 | 0.7 | 0.7 | 0.7 | 0.7 | 0.7 | 0.7 | 0.7 | 0.7 | 0.7 | 0.7 | 0.7 | 0.7 | 0.7 | 0.7 | 0.7 | 0.7 | 0.7 | 0.7 | 0.7
EV_demand_kWhpkm | EV_demand_kWhpkm | 🚗 | Ecar Energieverbrauch | kWh/km |  | IN | 2 | mobility | demand |  |  |  |  | 🚗!D59 | 0.17 | 0.17 | 0.17 | 0.17 | 0.17 | 0.17 | 0.17 | 0.17 | 0.17 | 0.17 | 0.17 | 0.17 | 0.17 | 0.17 | 0.17 | 0.17 | 0.17 | 0.17 | 0.17 | 0.17 | 0.17 | 0.17 | 0.17 | 0.17 | 0.17
EV_battsize_kWh | EV_battsize_kWh | 🚗 | Ecar Speicher pro Fahrzeug | kWh/EV |  | IN | 2 | mobility | capacity |  |  |  |  | 🚗!D55 | 41 | 41 | 41 | 41 | 41 | 41 | 41 | 41 | 41 | 41 | 41 | 41 | 41 | 41 | 41 | 41 | 41 | 41 | 41 | 41 | 41 | 41 | 41 | 41 | 41
EV_storage_total_kWh | EV_storage_total_kWh | 🚗 | Ecar Speicher im Quartier | kWh |  | IN | 0 | mobility | capacity |  |  |  |  | N550*N547 | 0 | 0 | 0 | 0 | 0 | 0 | 0 | 0 | 0 | 0 | 0 | 0 | 0 | 0 | 0 | 0 | 0 | 0 | 0 | 0 | 0 | 0 | 0 | 0 | 0
EV_self_discharge_per_week | EV_self_discharge_per_week | 🚗 | Ecar Selbstentladung wöchentlich | 1/week |  | IN | 2 | mobility | storage_losses |  |  |  |  | 🚗!D56 | 0.02 | 0.02 | 0.02 | 0.02 | 0.02 | 0.02 | 0.02 | 0.02 | 0.02 | 0.02 | 0.02 | 0.02 | 0.02 | 0.02 | 0.02 | 0.02 | 0.02 | 0.02 | 0.02 | 0.02 | 0.02 | 0.02 | 0.02 | 0.02 | 0.02
EV_selfdischarge_per_h | EV_selfdischarge_per_h | 🚗 | Ecar Selbstentladung stündlich | 1/h |  | IN | 0 | mobility | storage_losses |  |  |  |  | N552/24/7 | 0.00011905 | 0.00011905 | 0.00011905 | 0.00011905 | 0.00011905 | 0.00011905 | 0.00011905 | 0.00011905 | 0.00011905 | 0.00011905 | 0.00011905 | 0.00011905 | 0.00011905 | 0.00011905 | 0.00011905 | 0.00011905 | 0.00011905 | 0.00011905 | 0.00011905 | 0.00011905 | 0.00011905 | 0.00011905 | 0.00011905 | 0.00011905 | 0.00011905
EV_soc_minimum | EV_soc_minimum | 🚗 | Ecar Mindest-Speicherstand | ratio |  | IN | 1 | mobility | minimum_setpoint |  |  | mobility | residential |  | 0.5 | 0.5 | 0.5 | 0.5 | 0.5 | 0.5 | 0.5 | 0.5 | 0.5 | 0.5 | 0.5 | 0.5 | 0.5 | 0.5 | 0.5 | 0.5 | 0.5 | 0.5 | 0.5 | 0.5 | 0.5 | 0.5 | 0.5 | 0.5 | 0.5
EV_charging_efficiency | EV_charging_efficiency | 🚗 | Ecar Batterie-Effizienz Beladung | ratio |  | IN | 2 | mobility | charging_efficiency |  |  |  |  | 🚗!D57 | 0.9 | 0.9 | 0.9 | 0.9 | 0.9 | 0.9 | 0.9 | 0.9 | 0.9 | 0.9 | 0.9 | 0.9 | 0.9 | 0.9 | 0.9 | 0.9 | 0.9 | 0.9 | 0.9 | 0.9 | 0.9 | 0.9 | 0.9 | 0.9 | 0.9
EV_charging_losses_surcharge_factor | EV_charging_losses_surcharge_factor | 🚗 | Ecar Batterie-Effizienz Beladung Kehrwert | ratio |  | IN | 0 | mobility | charging_efficiency_inverse |  |  |  |  | WENNFEHLER(1/N555;0) | 1.1111 | 1.1111 | 1.1111 | 1.1111 | 1.1111 | 1.1111 | 1.1111 | 1.1111 | 1.1111 | 1.1111 | 1.1111 | 1.1111 | 1.1111 | 1.1111 | 1.1111 | 1.1111 | 1.1111 | 1.1111 | 1.1111 | 1.1111 | 1.1111 | 1.1111 | 1.1111 | 1.1111 | 1.1111
EV_max_charging_power_ratio | EV_max_charging_power_ratio | 🚗 | Ecar Batterie Maximale Beladungsleistung | ratio |  | IN | 1 | mobility | c_rate | [5 empty] | 1 | 1 | 1 | 1 | 1 | 1 | 1 | 1 | 1 | 1 | 1 | 1 | 1 | 1 | 1 | 1 | 1 | 1 | 1 | 1 | 1 | 1 | 1 | 1 | 1
EV_soc_min_work | EV_soc_min_work | 🚗 | Ecar Mindestspeicherstand Arbeit | ratio |  | IN | 1 | mobility | minimum_setpoint |  |  | mobility | work |  | 0.5 | 0.5 | 0.5 | 0.5 | 0.5 | 0.5 | 0.5 | 0.5 | 0.5 | 0.5 | 0.5 | 0.5 | 0.5 | 0.5 | 0.5 | 0.5 | 0.5 | 0.5 | 0.5 | 0.5 | 0.5 | 0.5 | 0.5 | 0.5 | 0.5
EV_soc_min_retail | EV_soc_min_retail | 🚗 | Ecar Mindestspeicherstand Handel | ratio |  | IN | 1 | mobility | minimum_setpoint |  |  | mobility | retail |  | 0.5 | 0.5 | 0.5 | 0.5 | 0.5 | 0.5 | 0.5 | 0.5 | 0.5 | 0.5 | 0.5 | 0.5 | 0.5 | 0.5 | 0.5 | 0.5 | 0.5 | 0.5 | 0.5 | 0.5 | 0.5 | 0.5 | 0.5 | 0.5 | 0.5
moped_factor | moped_factor | 🚗 | Moped im Verhältnis zu Auto | ratio |  | IN | 1 | mobility | moped_to_car | [5 empty] | 0.25 | 0.25 | 0.25 | 0.25 | 0.25 | 0.25 | 0.25 | 0.25 | 0.25 | 0.25 | 0.25 | 0.25 | 0.25 | 0.25 | 0.25 | 0.25 | 0.25 | 0.25 | 0.25 | 0.25 | 0.25 | 0.25 | 0.25 | 0.25 | 0.25
EV_share_constant_charging | EV_share_constant_charging | 🚗 | Anteil Ecars, die konstant vor Ort laden | ratio | Rest konstantes Laden | IN | 1 | mobility | nonflexible_charging_share | [5 empty] | 0.5 | 0.5 | 0.5 | 0.5 | 0.5 | 0.5 | 0.5 | 0.5 | 0.5 | 0.5 | 0.5 | 0.5 | 0.5 | 0.5 | 0.5 | 0.5 | 0.5 | 0.5 | 0.5 | 0.5 | 0.5 | 0.5 | 0.5 | 0.5 | 0.5
mob_pkm_factor | mob_pkm_factor | 🚗 | Reduktionsfaktor JPkm MIV | ratio |  | IN | 2 | mobility | mileage_reduction |  |  |  |  | 🚗!D29 | 1 | 1 | 1 | 1 | 1 | 1 | 1 | 1 | 1 | 1 | 1 | 1 | 1 | 1 | 1 | 1 | 1 | 1 | 1 | 1 | 1 | 1 | 1 | 1 | 1
EV_experimental_calculation | EV_experimental_calculation | 🚗 | New Calculation Method |  |  | IN | 1 | mobility | [6 empty] | TRUE | TRUE | TRUE | TRUE | TRUE | TRUE | TRUE | TRUE | TRUE | TRUE | TRUE | TRUE | TRUE | TRUE | TRUE | TRUE | TRUE | TRUE | TRUE | TRUE | TRUE | TRUE | TRUE | TRUE | TRUE
EV_mileage_residential | EV_mileage_residential | 🚗 | Ecar Pkm Real Wohnen (Insgesamt) | Pkm/a |  | IN | 0 | mobility | mileage |  |  | mobility | residential | mobility_is_included*(EV_share*StatPAX_residential*pkm_car*mob_pkm_factor) | 0 | 0 | 0 | 0 | 0 | 0 | 0 | 0 | 0 | 0 | 0 | 0 | 0 | 0 | 0 | 0 | 0 | 0 | 0 | 0 | 0 | 0 | 0 | 0 | 0
EV_mileage_work | EV_mileage_work | 🚗 | Ecar Pkm Real Arbeiten (Insgesamt) | Pkm/a |  | IN | 0 | mobility | mileage |  |  | mobility | work | mobility_is_included*(mob_pkm_factor*EV_share*pkm_car*(mob_simultaneity_office*StatPAX_office+mob_simultaneity_edu*(StatPAX_schoolprim+StatPAX_schoolsec))) | 0 | 0 | 0 | 0 | 0 | 0 | 0 | 0 | 0 | 0 | 0 | 0 | 0 | 0 | 0 | 0 | 0 | 0 | 0 | 0 | 0 | 0 | 0 | 0 | 0
EV_mileage_retail | EV_mileage_retail | 🚗 | Ecar Pkm Real Einkaufen (Insgesamt) | Pkm/a |  | IN | 0 | mobility | mileage |  |  | mobility | retail | mobility_is_included*(mob_pkm_factor*EV_share*pkm_car*mob_simultaneity_retail*(StatPAX_retail+StatPAX_retailother)) | 0 | 0 | 0 | 0 | 0 | 0 | 0 | 0 | 0 | 0 | 0 | 0 | 0 | 0 | 0 | 0 | 0 | 0 | 0 | 0 | 0 | 0 | 0 | 0 | 0
EV_soc_min_ext | EV_soc_min_ext | 🚗 | Ecar Mindest-Speicherstand Extern | ratio |  | IN | 2 | mobility | minimum_setpoint |  |  |  |  | 🚗!D66 | 0.4 | 0.4 | 0.4 | 0.4 | 0.4 | 0.4 | 0.4 | 0.4 | 0.4 | 0.4 | 0.4 | 0.4 | 0.4 | 0.4 | 0.4 | 0.4 | 0.4 | 0.4 | 0.4 | 0.4 | 0.4 | 0.4 | 0.4 | 0.4 | 0.4
EV_soc_min_discharge | EV_soc_min_discharge | 🚗 | Ecar Mindest-Speicherstand Entladung | ratio |  | IN | 2 | mobility | minimum_setpoint |  |  |  |  | 🚗!D71 | 0.5 | 0.5 | 0.5 | 0.5 | 0.5 | 0.5 | 0.5 | 0.5 | 0.5 | 0.5 | 0.5 | 0.5 | 0.5 | 0.5 | 0.5 | 0.5 | 0.5 | 0.5 | 0.5 | 0.5 | 0.5 | 0.5 | 0.5 | 0.5 | 0.5
fossile_demand_kWhpkm | fossile_demand_kWhpkm | 🚗 | Fossiler Energieverbrauch | kWh/km |  | IN | 1 | mobility | demand | [5 empty] | 0.8 | 0.8 | 0.8 | 0.8 | 0.8 | 0.8 | 0.8 | 0.8 | 0.8 | 0.8 | 0.8 | 0.8 | 0.8 | 0.8 | 0.8 | 0.8 | 0.8 | 0.8 | 0.8 | 0.8 | 0.8 | 0.8 | 0.8 | 0.8 | 0.8
EV_count_residential | EV_count_residential | 🚗 | Ecar Anzahl Wohnen | - |  | IN | 0 | mobility | ev_count |  |  | mobility | residential | EV_share*NFA_residential/100*mob_motorization_perNFA_residential*mobility_is_included | 0 | 0 | 0 | 0 | 0 | 0 | 0 | 0 | 0 | 0 | 0 | 0 | 0 | 0 | 0 | 0 | 0 | 0 | 0 | 0 | 0 | 0 | 0 | 0 | 0
EV_count_work | EV_count_work | 🚗 | Ecar Anzahl Arbeit | - |  | IN | 0 | mobility | ev_count |  |  | mobility | work | EV_share*(NFA_office*mob_simultaneity_office+mob_simultaneity_edu*(NFA_schoolprim+NFA_schoolsec))/100*mob_motorization_perNFA_work*mobility_is_included | 0 | 0 | 0 | 0 | 0 | 0 | 0 | 0 | 0 | 0 | 0 | 0 | 0 | 0 | 0 | 0 | 0 | 0 | 0 | 0 | 0 | 0 | 0 | 0 | 0
EV_count_retail | EV_count_retail | 🚗 | Ecar Anzahl Einkaufen | - |  | IN | 0 | mobility | ev_count |  |  | mobility | retail | EV_share*mob_simultaneity_retail*(NFA_retailfood+NFA_retailother)/100*mob_motorization_perNFA_retail*mobility_is_included | 0 | 0 | 0 | 0 | 0 | 0 | 0 | 0 | 0 | 0 | 0 | 0 | 0 | 0 | 0 | 0 | 0 | 0 | 0 | 0 | 0 | 0 | 0 | 0 | 0
ev_bidirectional_use | ev_bidirectional_use | 🚗 | Bidirektionales Laden | bool |  | IN | 2 | mobility | is_bidirectional | [5 empty] | FALSE | FALSE | FALSE | FALSE | FALSE | FALSE | FALSE | FALSE | FALSE | FALSE | FALSE | FALSE | FALSE | FALSE | FALSE | FALSE | FALSE | FALSE | FALSE | FALSE | FALSE | FALSE | FALSE | FALSE | FALSE
GWP_walls_name | GWP_walls_name | ☁ | Außenwand (exkl. Fenster) |  |  | IN |  | legacy | component_type |  |  |  |  | ☁THG'!D21 | AW_Stahlbeton-Außenwand, WDVS, Dämmstoff EPS | AW_Stahlbeton-Außenwand, WDVS, Dämmstoff EPS | AW_Stahlbeton-Außenwand, WDVS, Dämmstoff EPS | AW_Stahlbeton-Außenwand, WDVS, Dämmstoff EPS | AW_Stahlbeton-Außenwand, WDVS, Dämmstoff EPS | AW_Stahlbeton-Außenwand, WDVS, Dämmstoff EPS | AW_Stahlbeton-Außenwand, WDVS, Dämmstoff EPS | AW_Stahlbeton-Außenwand, WDVS, Dämmstoff EPS | AW_Stahlbeton-Außenwand, WDVS, Dämmstoff EPS | AW_Stahlbeton-Außenwand, WDVS, Dämmstoff EPS | AW_Stahlbeton-Außenwand, WDVS, Dämmstoff EPS | AW_Stahlbeton-Außenwand, WDVS, Dämmstoff EPS | AW_Stahlbeton-Außenwand, WDVS, Dämmstoff EPS | AW_Stahlbeton-Außenwand, WDVS, Dämmstoff EPS | AW_Stahlbeton-Außenwand, WDVS, Dämmstoff EPS | AW_Stahlbeton-Außenwand, WDVS, Dämmstoff EPS | AW_Stahlbeton-Außenwand, WDVS, Dämmstoff EPS | AW_Stahlbeton-Außenwand, WDVS, Dämmstoff EPS | AW_Stahlbeton-Außenwand, WDVS, Dämmstoff EPS | AW_Stahlbeton-Außenwand, WDVS, Dämmstoff EPS | AW_Stahlbeton-Außenwand, WDVS, Dämmstoff EPS | AW_Stahlbeton-Außenwand, WDVS, Dämmstoff EPS | AW_Stahlbeton-Außenwand, WDVS, Dämmstoff EPS | AW_Stahlbeton-Außenwand, WDVS, Dämmstoff EPS | AW_Stahlbeton-Außenwand, WDVS, Dämmstoff EPS
GWP_windows_name | GWP_windows_name | ☁ | Fenster |  |  | IN |  | legacy | component_type |  |  |  |  | ☁THG'!D22 | FHG KONV BT2 FE | FHG KONV BT2 FE | FHG KONV BT2 FE | FHG KONV BT2 FE | FHG KONV BT2 FE | FHG KONV BT2 FE | FHG KONV BT2 FE | FHG KONV BT2 FE | FHG KONV BT2 FE | FHG KONV BT2 FE | FHG KONV BT2 FE | FHG KONV BT2 FE | FHG KONV BT2 FE | FHG KONV BT2 FE | FHG KONV BT2 FE | FHG KONV BT2 FE | FHG KONV BT2 FE | FHG KONV BT2 FE | FHG KONV BT2 FE | FHG KONV BT2 FE | FHG KONV BT2 FE | FHG KONV BT2 FE | FHG KONV BT2 FE | FHG KONV BT2 FE | FHG KONV BT2 FE
GWP_roof_name | GWP_roof_name | ☁ | Dach |  |  | IN |  | legacy | component_type |  |  |  |  | ☁THG'!D23 | FHG KONV BT2 DA | FHG KONV BT2 DA | FHG KONV BT2 DA | FHG KONV BT2 DA | FHG KONV BT2 DA | FHG KONV BT2 DA | FHG KONV BT2 DA | FHG KONV BT2 DA | FHG KONV BT2 DA | FHG KONV BT2 DA | FHG KONV BT2 DA | FHG KONV BT2 DA | FHG KONV BT2 DA | FHG KONV BT2 DA | FHG KONV BT2 DA | FHG KONV BT2 DA | FHG KONV BT2 DA | FHG KONV BT2 DA | FHG KONV BT2 DA | FHG KONV BT2 DA | FHG KONV BT2 DA | FHG KONV BT2 DA | FHG KONV BT2 DA | FHG KONV BT2 DA | FHG KONV BT2 DA
GWP_ground_name | GWP_ground_name | ☁ | Kellerdecke / Fundamentplatte |  |  | IN |  | legacy | component_type |  |  |  |  | ☁THG'!D24 | FHG KONV BT2 KE | FHG KONV BT2 KE | FHG KONV BT2 KE | FHG KONV BT2 KE | FHG KONV BT2 KE | FHG KONV BT2 KE | FHG KONV BT2 KE | FHG KONV BT2 KE | FHG KONV BT2 KE | FHG KONV BT2 KE | FHG KONV BT2 KE | FHG KONV BT2 KE | FHG KONV BT2 KE | FHG KONV BT2 KE | FHG KONV BT2 KE | FHG KONV BT2 KE | FHG KONV BT2 KE | FHG KONV BT2 KE | FHG KONV BT2 KE | FHG KONV BT2 KE | FHG KONV BT2 KE | FHG KONV BT2 KE | FHG KONV BT2 KE | FHG KONV BT2 KE | FHG KONV BT2 KE
GWP_ceiling_name | GWP_ceiling_name | ☁ | Zwischengeschoßdecke |  |  | IN |  | legacy | component_type |  |  |  |  | ☁THG'!D25 | STB-Geschossdecke - Distanzboden | STB-Geschossdecke - Distanzboden | STB-Geschossdecke - Distanzboden | STB-Geschossdecke - Distanzboden | STB-Geschossdecke - Distanzboden | STB-Geschossdecke - Distanzboden | STB-Geschossdecke - Distanzboden | STB-Geschossdecke - Distanzboden | STB-Geschossdecke - Distanzboden | STB-Geschossdecke - Distanzboden | STB-Geschossdecke - Distanzboden | STB-Geschossdecke - Distanzboden | STB-Geschossdecke - Distanzboden | STB-Geschossdecke - Distanzboden | STB-Geschossdecke - Distanzboden | STB-Geschossdecke - Distanzboden | STB-Geschossdecke - Distanzboden | STB-Geschossdecke - Distanzboden | STB-Geschossdecke - Distanzboden | STB-Geschossdecke - Distanzboden | STB-Geschossdecke - Distanzboden | STB-Geschossdecke - Distanzboden | STB-Geschossdecke - Distanzboden | STB-Geschossdecke - Distanzboden | STB-Geschossdecke - Distanzboden
GWP_general_name | GWP_general_name | ☁ | Typ Bauliche Maßnahmen Allgemein |  |  | IN | 2 | legacy | component_type |  |  |  |  | ☁THG'!D26 | 0 | 0 | 0 | 0 | 0 | 0 | 0 | 0 | 0 | 0 | 0 | 0 | 0 | 0 | 0 | 0 | 0 | 0 | 0 | 0 | 0 | 0 | 0 | 0 | 0
GWP_other_name | GWP_other_name | ☁ | Typ Andere bauliche Maßnahmen |  |  | IN | 2 | legacy | component_type |  |  |  |  | ☁THG'!D28 | 0 | 0 | 0 | 0 | 0 | 0 | 0 | 0 | 0 | 0 | 0 | 0 | 0 | 0 | 0 | 0 | 0 | 0 | 0 | 0 | 0 | 0 | 0 | 0 | 0
GWP_pv_name | GWP_pv_name | ☁ | PV-Anlage |  |  | IN |  | legacy | component_type |  |  |  |  | ☁THG'!D42 | -- Keine | -- Keine | -- Keine | -- Keine | -- Keine | -- Keine | -- Keine | -- Keine | -- Keine | -- Keine | -- Keine | -- Keine | -- Keine | -- Keine | -- Keine | -- Keine | -- Keine | -- Keine | -- Keine | -- Keine | -- Keine | -- Keine | -- Keine | -- Keine | -- Keine
GWP_boreholes_name | GWP_boreholes_name | ☁ | Typ Erdwärmesonden |  |  | IN | 2 | legacy | component_type |  |  |  |  | ☁THG'!D43 | 0 | 0 | 0 | 0 | 0 | 0 | 0 | 0 | 0 | 0 | 0 | 0 | 0 | 0 | 0 | 0 | 0 | 0 | 0 | 0 | 0 | 0 | 0 | 0 | 0
GWP_ventilation_name | GWP_ventilation_name | ☁ | Typ Komfortlüftung |  |  | IN | 2 | legacy | component_type |  |  |  |  | ☁THG'!D44 | 0 | 0 | 0 | 0 | 0 | 0 | 0 | 0 | 0 | 0 | 0 | 0 | 0 | 0 | 0 | 0 | 0 | 0 | 0 | 0 | 0 | 0 | 0 | 0 | 0
GWP_solarthermal_name | GWP_solarthermal_name | ☁ | Typ Solarthermie |  |  | IN | 2 | legacy | component_type |  |  |  |  | ☁THG'!D45 | 0 | 0 | 0 | 0 | 0 | 0 | 0 | 0 | 0 | 0 | 0 | 0 | 0 | 0 | 0 | 0 | 0 | 0 | 0 | 0 | 0 | 0 | 0 | 0 | 0
GWP_battery_name | GWP_battery_name | ☁ | Typ E-Batterie |  |  | IN | 2 | legacy | component_type |  |  |  |  | ☁THG'!D47 | 0 | 0 | 0 | 0 | 0 | 0 | 0 | 0 | 0 | 0 | 0 | 0 | 0 | 0 | 0 | 0 | 0 | 0 | 0 | 0 | 0 | 0 | 0 | 0 | 0
GWP_storage_name | GWP_storage_name | ☁ | Typ Pufferspeicher |  |  | IN | 2 | legacy | component_type |  |  |  |  | ☁THG'!D48 | 0 | 0 | 0 | 0 | 0 | 0 | 0 | 0 | 0 | 0 | 0 | 0 | 0 | 0 | 0 | 0 | 0 | 0 | 0 | 0 | 0 | 0 | 0 | 0 | 0
GWP_tga_general_name | GWP_tga_general_name | ☁ | Typ TGA Maßnahmen Allgemein |  |  | IN | 2 | legacy | component_type |  |  |  |  | ☁THG'!D49 | 0 | 0 | 0 | 0 | 0 | 0 | 0 | 0 | 0 | 0 | 0 | 0 | 0 | 0 | 0 | 0 | 0 | 0 | 0 | 0 | 0 | 0 | 0 | 0 | 0
GWP_tga_other_name | GWP_tga_other_name | ☁ | Typ Sonstige TGA Maßnahmen |  |  | IN | 2 | legacy | component_type |  |  |  |  | ☁THG'!D51 | 0 | 0 | 0 | 0 | 0 | 0 | 0 | 0 | 0 | 0 | 0 | 0 | 0 | 0 | 0 | 0 | 0 | 0 | 0 | 0 | 0 | 0 | 0 | 0 | 0
GWP_ref_area_walls | GWP_ref_area_walls | ☁ | FU Außenwand |  |  | IN |  | legacy | component_fu |  |  |  |  | ☁THG'!F21 | 2914 | 2914 | 2914 | 2914 | 2914 | 2914 | 2914 | 2914 | 2914 | 2914 | 2914 | 2914 | 2914 | 2914 | 2914 | 2914 | 2914 | 2914 | 2914 | 2914 | 2914 | 2914 | 2914 | 2914 | 2914
GWP_ref_area_windows | GWP_ref_area_windows | ☁ | FU Fenster |  |  | IN |  | legacy | component_fu |  |  |  |  | ☁THG'!F22 | 6887 | 6887 | 6887 | 6887 | 6887 | 6887 | 6887 | 6887 | 6887 | 6887 | 6887 | 6887 | 6887 | 6887 | 6887 | 6887 | 6887 | 6887 | 6887 | 6887 | 6887 | 6887 | 6887 | 6887 | 6887
GWP_ref_area_roof | GWP_ref_area_roof | ☁ | FU Flachdach |  |  | IN |  | legacy | component_fu |  |  |  |  | ☁THG'!F23 | 6887 | 6887 | 6887 | 6887 | 6887 | 6887 | 6887 | 6887 | 6887 | 6887 | 6887 | 6887 | 6887 | 6887 | 6887 | 6887 | 6887 | 6887 | 6887 | 6887 | 6887 | 6887 | 6887 | 6887 | 6887
GWP_ref_area_fundament | GWP_ref_area_fundament | ☁ | FU Erdb. Fußboden beheizt |  |  | IN |  | legacy | component_fu |  |  |  |  | ☁THG'!F24 | 6887 | 6887 | 6887 | 6887 | 6887 | 6887 | 6887 | 6887 | 6887 | 6887 | 6887 | 6887 | 6887 | 6887 | 6887 | 6887 | 6887 | 6887 | 6887 | 6887 | 6887 | 6887 | 6887 | 6887 | 6887
GWP_ref_area_ceilings | GWP_ref_area_ceilings | ☁ | FU Geschossdecke |  |  | IN |  | legacy | component_fu |  |  |  |  | ☁THG'!F25 | 6887 | 6887 | 6887 | 6887 | 6887 | 6887 | 6887 | 6887 | 6887 | 6887 | 6887 | 6887 | 6887 | 6887 | 6887 | 6887 | 6887 | 6887 | 6887 | 6887 | 6887 | 6887 | 6887 | 6887 | 6887
borehole_count | borehole_count | ☁ | Anzahl Erdsonden | Stk Erdsonden |  | IN | 2 | legacy | component_fu |  |  |  |  | ☁THG'!E43 | 0 | 0 | 0 | 0 | 0 | 0 | 0 | 0 | 0 | 0 | 0 | 0 | 0 | 0 | 0 | 0 | 0 | 0 | 0 | 0 | 0 | 0 | 0 | 0 | 0
preset_recorded_construction_type | preset_recorded_construction_type | 🔧 | Vorauswahl Bauweise |  |  | IN | 5 | construction | preset
construction_name | construction_name | ☁ | Bauweise Name | text |  | IN | 2 | construction | component_catalog |  |  |  |  | THG!F6 | Neubau konventionell Stahlbeton | Neubau konventionell Stahlbeton | Neubau konventionell Stahlbeton | Neubau konventionell Stahlbeton | Neubau konventionell Stahlbeton | Neubau konventionell Stahlbeton | Neubau konventionell Stahlbeton | Neubau konventionell Stahlbeton | Neubau konventionell Stahlbeton | Neubau konventionell Stahlbeton | Neubau konventionell Stahlbeton | Neubau konventionell Stahlbeton | Neubau konventionell Stahlbeton | Neubau konventionell Stahlbeton | Neubau konventionell Stahlbeton | Neubau konventionell Stahlbeton | Neubau konventionell Stahlbeton | Neubau konventionell Stahlbeton | Neubau konventionell Stahlbeton | Neubau konventionell Stahlbeton | Neubau konventionell Stahlbeton | Neubau konventionell Stahlbeton | Neubau konventionell Stahlbeton | Neubau konventionell Stahlbeton | Neubau konventionell Stahlbeton
construction_description | construction_description | ☁ | Bauweise Beschreibung | text |  | IN | 2 | construction | component_catalog |  |  |  |  | THG!F7 | Bet | Bet | Bet | Bet | Bet | Bet | Bet | Bet | Bet | Bet | Bet | Bet | Bet | Bet | Bet | Bet | Bet | Bet | Bet | Bet | Bet | Bet | Bet | Bet | Bet
construction_type | construction_type | ☁ | Bauweise Type | text |  | IN | 2 | construction | component_catalog |  |  |  |  | THG!F8 | Neubau | Neubau | Neubau | Neubau | Neubau | Neubau | Neubau | Neubau | Neubau | Neubau | Neubau | Neubau | Neubau | Neubau | Neubau | Neubau | Neubau | Neubau | Neubau | Neubau | Neubau | Neubau | Neubau | Neubau | Neubau
construction_quality | construction_quality | ☁ | Bauweise Qualität | text |  | IN | 2 | construction | component_catalog |  |  |  |  | THG!F9 | Passivhaus | Passivhaus | Passivhaus | Passivhaus | Passivhaus | Passivhaus | Passivhaus | Passivhaus | Passivhaus | Passivhaus | Passivhaus | Passivhaus | Passivhaus | Passivhaus | Passivhaus | Passivhaus | Passivhaus | Passivhaus | Passivhaus | Passivhaus | Passivhaus | Passivhaus | Passivhaus | Passivhaus | Passivhaus
COMP_name_wall | COMP_name_wall | ☁ | Bauweise Außenwand | text |  | IN | 2 | construction | component_type |  |  | component |  | THG!F17 | AWm 01 a Stahlbeton-Außenwand, WDVS | AWm 01 a Stahlbeton-Außenwand, WDVS | AWm 01 a Stahlbeton-Außenwand, WDVS | AWm 01 a Stahlbeton-Außenwand, WDVS | AWm 01 a Stahlbeton-Außenwand, WDVS | AWm 01 a Stahlbeton-Außenwand, WDVS | AWm 01 a Stahlbeton-Außenwand, WDVS | AWm 01 a Stahlbeton-Außenwand, WDVS | AWm 01 a Stahlbeton-Außenwand, WDVS | AWm 01 a Stahlbeton-Außenwand, WDVS | AWm 01 a Stahlbeton-Außenwand, WDVS | AWm 01 a Stahlbeton-Außenwand, WDVS | AWm 01 a Stahlbeton-Außenwand, WDVS | AWm 01 a Stahlbeton-Außenwand, WDVS | AWm 01 a Stahlbeton-Außenwand, WDVS | AWm 01 a Stahlbeton-Außenwand, WDVS | AWm 01 a Stahlbeton-Außenwand, WDVS | AWm 01 a Stahlbeton-Außenwand, WDVS | AWm 01 a Stahlbeton-Außenwand, WDVS | AWm 01 a Stahlbeton-Außenwand, WDVS | AWm 01 a Stahlbeton-Außenwand, WDVS | AWm 01 a Stahlbeton-Außenwand, WDVS | AWm 01 a Stahlbeton-Außenwand, WDVS | AWm 01 a Stahlbeton-Außenwand, WDVS | AWm 01 a Stahlbeton-Außenwand, WDVS
COMP_name_windows | COMP_name_windows | ☁ | Bauweise Fenster | text |  | IN | 2 | construction | component_type |  |  | component |  | THG!F18 | 0 | 0 | 0 | 0 | 0 | 0 | 0 | 0 | 0 | 0 | 0 | 0 | 0 | 0 | 0 | 0 | 0 | 0 | 0 | 0 | 0 | 0 | 0 | 0 | 0
COMP_name_roof_flat | COMP_name_roof_flat | ☁ | Bauweise Flachdach | text |  | IN | 2 | construction | component_type |  |  | component |  | THG!F19 | DAm 03 a Stahlbeton-Flachdach als Warmdach | DAm 03 a Stahlbeton-Flachdach als Warmdach | DAm 03 a Stahlbeton-Flachdach als Warmdach | DAm 03 a Stahlbeton-Flachdach als Warmdach | DAm 03 a Stahlbeton-Flachdach als Warmdach | DAm 03 a Stahlbeton-Flachdach als Warmdach | DAm 03 a Stahlbeton-Flachdach als Warmdach | DAm 03 a Stahlbeton-Flachdach als Warmdach | DAm 03 a Stahlbeton-Flachdach als Warmdach | DAm 03 a Stahlbeton-Flachdach als Warmdach | DAm 03 a Stahlbeton-Flachdach als Warmdach | DAm 03 a Stahlbeton-Flachdach als Warmdach | DAm 03 a Stahlbeton-Flachdach als Warmdach | DAm 03 a Stahlbeton-Flachdach als Warmdach | DAm 03 a Stahlbeton-Flachdach als Warmdach | DAm 03 a Stahlbeton-Flachdach als Warmdach | DAm 03 a Stahlbeton-Flachdach als Warmdach | DAm 03 a Stahlbeton-Flachdach als Warmdach | DAm 03 a Stahlbeton-Flachdach als Warmdach | DAm 03 a Stahlbeton-Flachdach als Warmdach | DAm 03 a Stahlbeton-Flachdach als Warmdach | DAm 03 a Stahlbeton-Flachdach als Warmdach | DAm 03 a Stahlbeton-Flachdach als Warmdach | DAm 03 a Stahlbeton-Flachdach als Warmdach | DAm 03 a Stahlbeton-Flachdach als Warmdach
COMP_name_roof_pitched | COMP_name_roof_pitched | ☁ | Bauweise Steildach | text |  | IN | 2 | construction | component_type |  |  | component |  | THG!F20 | 0 | 0 | 0 | 0 | 0 | 0 | 0 | 0 | 0 | 0 | 0 | 0 | 0 | 0 | 0 | 0 | 0 | 0 | 0 | 0 | 0 | 0 | 0 | 0 | 0
COMP_name_floor | COMP_name_floor | ☁ | Bauweise Erdb. Fußboden beheizt | text |  | IN | 2 | construction | component_type |  |  | component |  | THG!F21 | Efo 01 a Plattenfundament, oberseitig gedämmt, Nassestrich | Efo 01 a Plattenfundament, oberseitig gedämmt, Nassestrich | Efo 01 a Plattenfundament, oberseitig gedämmt, Nassestrich | Efo 01 a Plattenfundament, oberseitig gedämmt, Nassestrich | Efo 01 a Plattenfundament, oberseitig gedämmt, Nassestrich | Efo 01 a Plattenfundament, oberseitig gedämmt, Nassestrich | Efo 01 a Plattenfundament, oberseitig gedämmt, Nassestrich | Efo 01 a Plattenfundament, oberseitig gedämmt, Nassestrich | Efo 01 a Plattenfundament, oberseitig gedämmt, Nassestrich | Efo 01 a Plattenfundament, oberseitig gedämmt, Nassestrich | Efo 01 a Plattenfundament, oberseitig gedämmt, Nassestrich | Efo 01 a Plattenfundament, oberseitig gedämmt, Nassestrich | Efo 01 a Plattenfundament, oberseitig gedämmt, Nassestrich | Efo 01 a Plattenfundament, oberseitig gedämmt, Nassestrich | Efo 01 a Plattenfundament, oberseitig gedämmt, Nassestrich | Efo 01 a Plattenfundament, oberseitig gedämmt, Nassestrich | Efo 01 a Plattenfundament, oberseitig gedämmt, Nassestrich | Efo 01 a Plattenfundament, oberseitig gedämmt, Nassestrich | Efo 01 a Plattenfundament, oberseitig gedämmt, Nassestrich | Efo 01 a Plattenfundament, oberseitig gedämmt, Nassestrich | Efo 01 a Plattenfundament, oberseitig gedämmt, Nassestrich | Efo 01 a Plattenfundament, oberseitig gedämmt, Nassestrich | Efo 01 a Plattenfundament, oberseitig gedämmt, Nassestrich | Efo 01 a Plattenfundament, oberseitig gedämmt, Nassestrich | Efo 01 a Plattenfundament, oberseitig gedämmt, Nassestrich
COMP_name_ceiling | COMP_name_ceiling | ☁ | Bauweise Geschossdecke | text |  | IN | 2 | construction | component_type |  |  | component |  | THG!F22 | GDm 01 a Stahlbeton-Geschoßdecke, Nassestrich (Nassräume) | GDm 01 a Stahlbeton-Geschoßdecke, Nassestrich (Nassräume) | GDm 01 a Stahlbeton-Geschoßdecke, Nassestrich (Nassräume) | GDm 01 a Stahlbeton-Geschoßdecke, Nassestrich (Nassräume) | GDm 01 a Stahlbeton-Geschoßdecke, Nassestrich (Nassräume) | GDm 01 a Stahlbeton-Geschoßdecke, Nassestrich (Nassräume) | GDm 01 a Stahlbeton-Geschoßdecke, Nassestrich (Nassräume) | GDm 01 a Stahlbeton-Geschoßdecke, Nassestrich (Nassräume) | GDm 01 a Stahlbeton-Geschoßdecke, Nassestrich (Nassräume) | GDm 01 a Stahlbeton-Geschoßdecke, Nassestrich (Nassräume) | GDm 01 a Stahlbeton-Geschoßdecke, Nassestrich (Nassräume) | GDm 01 a Stahlbeton-Geschoßdecke, Nassestrich (Nassräume) | GDm 01 a Stahlbeton-Geschoßdecke, Nassestrich (Nassräume) | GDm 01 a Stahlbeton-Geschoßdecke, Nassestrich (Nassräume) | GDm 01 a Stahlbeton-Geschoßdecke, Nassestrich (Nassräume) | GDm 01 a Stahlbeton-Geschoßdecke, Nassestrich (Nassräume) | GDm 01 a Stahlbeton-Geschoßdecke, Nassestrich (Nassräume) | GDm 01 a Stahlbeton-Geschoßdecke, Nassestrich (Nassräume) | GDm 01 a Stahlbeton-Geschoßdecke, Nassestrich (Nassräume) | GDm 01 a Stahlbeton-Geschoßdecke, Nassestrich (Nassräume) | GDm 01 a Stahlbeton-Geschoßdecke, Nassestrich (Nassräume) | GDm 01 a Stahlbeton-Geschoßdecke, Nassestrich (Nassräume) | GDm 01 a Stahlbeton-Geschoßdecke, Nassestrich (Nassräume) | GDm 01 a Stahlbeton-Geschoßdecke, Nassestrich (Nassräume) | GDm 01 a Stahlbeton-Geschoßdecke, Nassestrich (Nassräume)
COMP_name_terrace | COMP_name_terrace | ☁ | Bauweise Terasse | text |  | IN | 2 | construction | component_type |  |  | component |  | THG!F23 | DAm 06 a Stahlbeton-Flachdach mit Terrassenaufbau | DAm 06 a Stahlbeton-Flachdach mit Terrassenaufbau | DAm 06 a Stahlbeton-Flachdach mit Terrassenaufbau | DAm 06 a Stahlbeton-Flachdach mit Terrassenaufbau | DAm 06 a Stahlbeton-Flachdach mit Terrassenaufbau | DAm 06 a Stahlbeton-Flachdach mit Terrassenaufbau | DAm 06 a Stahlbeton-Flachdach mit Terrassenaufbau | DAm 06 a Stahlbeton-Flachdach mit Terrassenaufbau | DAm 06 a Stahlbeton-Flachdach mit Terrassenaufbau | DAm 06 a Stahlbeton-Flachdach mit Terrassenaufbau | DAm 06 a Stahlbeton-Flachdach mit Terrassenaufbau | DAm 06 a Stahlbeton-Flachdach mit Terrassenaufbau | DAm 06 a Stahlbeton-Flachdach mit Terrassenaufbau | DAm 06 a Stahlbeton-Flachdach mit Terrassenaufbau | DAm 06 a Stahlbeton-Flachdach mit Terrassenaufbau | DAm 06 a Stahlbeton-Flachdach mit Terrassenaufbau | DAm 06 a Stahlbeton-Flachdach mit Terrassenaufbau | DAm 06 a Stahlbeton-Flachdach mit Terrassenaufbau | DAm 06 a Stahlbeton-Flachdach mit Terrassenaufbau | DAm 06 a Stahlbeton-Flachdach mit Terrassenaufbau | DAm 06 a Stahlbeton-Flachdach mit Terrassenaufbau | DAm 06 a Stahlbeton-Flachdach mit Terrassenaufbau | DAm 06 a Stahlbeton-Flachdach mit Terrassenaufbau | DAm 06 a Stahlbeton-Flachdach mit Terrassenaufbau | DAm 06 a Stahlbeton-Flachdach mit Terrassenaufbau
COMP_name_basement_ceiling | COMP_name_basement_ceiling | ☁ | Bauweise Kellerdecke | text |  | IN | 2 | construction | component_type |  |  | component |  | THG!F24 | KDu 01 a Kellerdecke massiv, unterseitig gedämmt | KDu 01 a Kellerdecke massiv, unterseitig gedämmt | KDu 01 a Kellerdecke massiv, unterseitig gedämmt | KDu 01 a Kellerdecke massiv, unterseitig gedämmt | KDu 01 a Kellerdecke massiv, unterseitig gedämmt | KDu 01 a Kellerdecke massiv, unterseitig gedämmt | KDu 01 a Kellerdecke massiv, unterseitig gedämmt | KDu 01 a Kellerdecke massiv, unterseitig gedämmt | KDu 01 a Kellerdecke massiv, unterseitig gedämmt | KDu 01 a Kellerdecke massiv, unterseitig gedämmt | KDu 01 a Kellerdecke massiv, unterseitig gedämmt | KDu 01 a Kellerdecke massiv, unterseitig gedämmt | KDu 01 a Kellerdecke massiv, unterseitig gedämmt | KDu 01 a Kellerdecke massiv, unterseitig gedämmt | KDu 01 a Kellerdecke massiv, unterseitig gedämmt | KDu 01 a Kellerdecke massiv, unterseitig gedämmt | KDu 01 a Kellerdecke massiv, unterseitig gedämmt | KDu 01 a Kellerdecke massiv, unterseitig gedämmt | KDu 01 a Kellerdecke massiv, unterseitig gedämmt | KDu 01 a Kellerdecke massiv, unterseitig gedämmt | KDu 01 a Kellerdecke massiv, unterseitig gedämmt | KDu 01 a Kellerdecke massiv, unterseitig gedämmt | KDu 01 a Kellerdecke massiv, unterseitig gedämmt | KDu 01 a Kellerdecke massiv, unterseitig gedämmt | KDu 01 a Kellerdecke massiv, unterseitig gedämmt
COMP_name_fundament | COMP_name_fundament | ☁ | Bauweise Bodenplatte | text |  | IN | 2 | construction | component_type |  |  | component |  | THG!F25 | 0 | 0 | 0 | 0 | 0 | 0 | 0 | 0 | 0 | 0 | 0 | 0 | 0 | 0 | 0 | 0 | 0 | 0 | 0 | 0 | 0 | 0 | 0 | 0 | 0
COMP_name_ceil_to_air | COMP_name_ceil_to_air | ☁ | Bauweise Außendecke gg. Außenluft | text |  | IN | 2 | construction | component_type |  |  | component |  | THG!F26 | ADm 01 a Stahlbetondecke über Außenluft, Distanzboden | ADm 01 a Stahlbetondecke über Außenluft, Distanzboden | ADm 01 a Stahlbetondecke über Außenluft, Distanzboden | ADm 01 a Stahlbetondecke über Außenluft, Distanzboden | ADm 01 a Stahlbetondecke über Außenluft, Distanzboden | ADm 01 a Stahlbetondecke über Außenluft, Distanzboden | ADm 01 a Stahlbetondecke über Außenluft, Distanzboden | ADm 01 a Stahlbetondecke über Außenluft, Distanzboden | ADm 01 a Stahlbetondecke über Außenluft, Distanzboden | ADm 01 a Stahlbetondecke über Außenluft, Distanzboden | ADm 01 a Stahlbetondecke über Außenluft, Distanzboden | ADm 01 a Stahlbetondecke über Außenluft, Distanzboden | ADm 01 a Stahlbetondecke über Außenluft, Distanzboden | ADm 01 a Stahlbetondecke über Außenluft, Distanzboden | ADm 01 a Stahlbetondecke über Außenluft, Distanzboden | ADm 01 a Stahlbetondecke über Außenluft, Distanzboden | ADm 01 a Stahlbetondecke über Außenluft, Distanzboden | ADm 01 a Stahlbetondecke über Außenluft, Distanzboden | ADm 01 a Stahlbetondecke über Außenluft, Distanzboden | ADm 01 a Stahlbetondecke über Außenluft, Distanzboden | ADm 01 a Stahlbetondecke über Außenluft, Distanzboden | ADm 01 a Stahlbetondecke über Außenluft, Distanzboden | ADm 01 a Stahlbetondecke über Außenluft, Distanzboden | ADm 01 a Stahlbetondecke über Außenluft, Distanzboden | ADm 01 a Stahlbetondecke über Außenluft, Distanzboden
COMP_name_wall_earth_contacted | COMP_name_wall_earth_contacted | ☁ | Bauweise Erdb. Wand beheizt | text |  | IN | 2 | construction | component_type |  |  | component |  | THG!F27 | EAm 02 a Erdberührte Stahlbeton-Außenwand | EAm 02 a Erdberührte Stahlbeton-Außenwand | EAm 02 a Erdberührte Stahlbeton-Außenwand | EAm 02 a Erdberührte Stahlbeton-Außenwand | EAm 02 a Erdberührte Stahlbeton-Außenwand | EAm 02 a Erdberührte Stahlbeton-Außenwand | EAm 02 a Erdberührte Stahlbeton-Außenwand | EAm 02 a Erdberührte Stahlbeton-Außenwand | EAm 02 a Erdberührte Stahlbeton-Außenwand | EAm 02 a Erdberührte Stahlbeton-Außenwand | EAm 02 a Erdberührte Stahlbeton-Außenwand | EAm 02 a Erdberührte Stahlbeton-Außenwand | EAm 02 a Erdberührte Stahlbeton-Außenwand | EAm 02 a Erdberührte Stahlbeton-Außenwand | EAm 02 a Erdberührte Stahlbeton-Außenwand | EAm 02 a Erdberührte Stahlbeton-Außenwand | EAm 02 a Erdberührte Stahlbeton-Außenwand | EAm 02 a Erdberührte Stahlbeton-Außenwand | EAm 02 a Erdberührte Stahlbeton-Außenwand | EAm 02 a Erdberührte Stahlbeton-Außenwand | EAm 02 a Erdberührte Stahlbeton-Außenwand | EAm 02 a Erdberührte Stahlbeton-Außenwand | EAm 02 a Erdberührte Stahlbeton-Außenwand | EAm 02 a Erdberührte Stahlbeton-Außenwand | EAm 02 a Erdberührte Stahlbeton-Außenwand
COMP_name_internal_wall_load | COMP_name_internal_wall_load | ☁ | Bauweise Innenwand tragend | text |  | IN | 2 | construction | component_type |  |  | component |  | THG!F28 | IWl 01 a Ständer-Scheidewand, nichttragend | IWl 01 a Ständer-Scheidewand, nichttragend | IWl 01 a Ständer-Scheidewand, nichttragend | IWl 01 a Ständer-Scheidewand, nichttragend | IWl 01 a Ständer-Scheidewand, nichttragend | IWl 01 a Ständer-Scheidewand, nichttragend | IWl 01 a Ständer-Scheidewand, nichttragend | IWl 01 a Ständer-Scheidewand, nichttragend | IWl 01 a Ständer-Scheidewand, nichttragend | IWl 01 a Ständer-Scheidewand, nichttragend | IWl 01 a Ständer-Scheidewand, nichttragend | IWl 01 a Ständer-Scheidewand, nichttragend | IWl 01 a Ständer-Scheidewand, nichttragend | IWl 01 a Ständer-Scheidewand, nichttragend | IWl 01 a Ständer-Scheidewand, nichttragend | IWl 01 a Ständer-Scheidewand, nichttragend | IWl 01 a Ständer-Scheidewand, nichttragend | IWl 01 a Ständer-Scheidewand, nichttragend | IWl 01 a Ständer-Scheidewand, nichttragend | IWl 01 a Ständer-Scheidewand, nichttragend | IWl 01 a Ständer-Scheidewand, nichttragend | IWl 01 a Ständer-Scheidewand, nichttragend | IWl 01 a Ständer-Scheidewand, nichttragend | IWl 01 a Ständer-Scheidewand, nichttragend | IWl 01 a Ständer-Scheidewand, nichttragend
COMP_name_internal_wall_nonload | COMP_name_internal_wall_nonload | ☁ | Bauweise Innenwand nicht tragend | text |  | IN | 2 | construction | component_type |  |  | component |  | THG!F29 | Neubau_Stb_IWm 05 a Schwere Hochlochziegel-Wohnungstrennwand | Neubau_Stb_IWm 05 a Schwere Hochlochziegel-Wohnungstrennwand | Neubau_Stb_IWm 05 a Schwere Hochlochziegel-Wohnungstrennwand | Neubau_Stb_IWm 05 a Schwere Hochlochziegel-Wohnungstrennwand | Neubau_Stb_IWm 05 a Schwere Hochlochziegel-Wohnungstrennwand | Neubau_Stb_IWm 05 a Schwere Hochlochziegel-Wohnungstrennwand | Neubau_Stb_IWm 05 a Schwere Hochlochziegel-Wohnungstrennwand | Neubau_Stb_IWm 05 a Schwere Hochlochziegel-Wohnungstrennwand | Neubau_Stb_IWm 05 a Schwere Hochlochziegel-Wohnungstrennwand | Neubau_Stb_IWm 05 a Schwere Hochlochziegel-Wohnungstrennwand | Neubau_Stb_IWm 05 a Schwere Hochlochziegel-Wohnungstrennwand | Neubau_Stb_IWm 05 a Schwere Hochlochziegel-Wohnungstrennwand | Neubau_Stb_IWm 05 a Schwere Hochlochziegel-Wohnungstrennwand | Neubau_Stb_IWm 05 a Schwere Hochlochziegel-Wohnungstrennwand | Neubau_Stb_IWm 05 a Schwere Hochlochziegel-Wohnungstrennwand | Neubau_Stb_IWm 05 a Schwere Hochlochziegel-Wohnungstrennwand | Neubau_Stb_IWm 05 a Schwere Hochlochziegel-Wohnungstrennwand | Neubau_Stb_IWm 05 a Schwere Hochlochziegel-Wohnungstrennwand | Neubau_Stb_IWm 05 a Schwere Hochlochziegel-Wohnungstrennwand | Neubau_Stb_IWm 05 a Schwere Hochlochziegel-Wohnungstrennwand | Neubau_Stb_IWm 05 a Schwere Hochlochziegel-Wohnungstrennwand | Neubau_Stb_IWm 05 a Schwere Hochlochziegel-Wohnungstrennwand | Neubau_Stb_IWm 05 a Schwere Hochlochziegel-Wohnungstrennwand | Neubau_Stb_IWm 05 a Schwere Hochlochziegel-Wohnungstrennwand | Neubau_Stb_IWm 05 a Schwere Hochlochziegel-Wohnungstrennwand
COMP_name_ceiling_topfloor | COMP_name_ceiling_topfloor | ☁ | Bauweise Oberste Geschoßdecke | text |  | IN | 2 | construction | component_type |  |  | component |  | THG!F30 | 0 | 0 | 0 | 0 | 0 | 0 | 0 | 0 | 0 | 0 | 0 | 0 | 0 | 0 | 0 | 0 | 0 | 0 | 0 | 0 | 0 | 0 | 0 | 0 | 0
COMP_name_wall_ec_unheated | COMP_name_wall_ec_unheated | ☁ | Bauweise Erdb. Wand Keller | text |  | IN | 2 | construction | component_type |  |  | component |  | THG!F31 | Erdberührte Wand Keller | Erdberührte Wand Keller | Erdberührte Wand Keller | Erdberührte Wand Keller | Erdberührte Wand Keller | Erdberührte Wand Keller | Erdberührte Wand Keller | Erdberührte Wand Keller | Erdberührte Wand Keller | Erdberührte Wand Keller | Erdberührte Wand Keller | Erdberührte Wand Keller | Erdberührte Wand Keller | Erdberührte Wand Keller | Erdberührte Wand Keller | Erdberührte Wand Keller | Erdberührte Wand Keller | Erdberührte Wand Keller | Erdberührte Wand Keller | Erdberührte Wand Keller | Erdberührte Wand Keller | Erdberührte Wand Keller | Erdberührte Wand Keller | Erdberührte Wand Keller | Erdberührte Wand Keller
COMP_name_basement_floor_unheated | COMP_name_basement_floor_unheated | ☁ | Bauweise Erdb. Fußboden unbeheizt | text |  | IN | 2 | construction | component_type |  |  | component |  | THG!F32 | 1_UG_TG_BP_01d Bodenplatte STB 120 kg/m³ WU Beton bei drückendem Wasser, weiße Wanne, Asphaltbelag | 1_UG_TG_BP_01d Bodenplatte STB 120 kg/m³ WU Beton bei drückendem Wasser, weiße Wanne, Asphaltbelag | 1_UG_TG_BP_01d Bodenplatte STB 120 kg/m³ WU Beton bei drückendem Wasser, weiße Wanne, Asphaltbelag | 1_UG_TG_BP_01d Bodenplatte STB 120 kg/m³ WU Beton bei drückendem Wasser, weiße Wanne, Asphaltbelag | 1_UG_TG_BP_01d Bodenplatte STB 120 kg/m³ WU Beton bei drückendem Wasser, weiße Wanne, Asphaltbelag | 1_UG_TG_BP_01d Bodenplatte STB 120 kg/m³ WU Beton bei drückendem Wasser, weiße Wanne, Asphaltbelag | 1_UG_TG_BP_01d Bodenplatte STB 120 kg/m³ WU Beton bei drückendem Wasser, weiße Wanne, Asphaltbelag | 1_UG_TG_BP_01d Bodenplatte STB 120 kg/m³ WU Beton bei drückendem Wasser, weiße Wanne, Asphaltbelag | 1_UG_TG_BP_01d Bodenplatte STB 120 kg/m³ WU Beton bei drückendem Wasser, weiße Wanne, Asphaltbelag | 1_UG_TG_BP_01d Bodenplatte STB 120 kg/m³ WU Beton bei drückendem Wasser, weiße Wanne, Asphaltbelag | 1_UG_TG_BP_01d Bodenplatte STB 120 kg/m³ WU Beton bei drückendem Wasser, weiße Wanne, Asphaltbelag | 1_UG_TG_BP_01d Bodenplatte STB 120 kg/m³ WU Beton bei drückendem Wasser, weiße Wanne, Asphaltbelag | 1_UG_TG_BP_01d Bodenplatte STB 120 kg/m³ WU Beton bei drückendem Wasser, weiße Wanne, Asphaltbelag | 1_UG_TG_BP_01d Bodenplatte STB 120 kg/m³ WU Beton bei drückendem Wasser, weiße Wanne, Asphaltbelag | 1_UG_TG_BP_01d Bodenplatte STB 120 kg/m³ WU Beton bei drückendem Wasser, weiße Wanne, Asphaltbelag | 1_UG_TG_BP_01d Bodenplatte STB 120 kg/m³ WU Beton bei drückendem Wasser, weiße Wanne, Asphaltbelag | 1_UG_TG_BP_01d Bodenplatte STB 120 kg/m³ WU Beton bei drückendem Wasser, weiße Wanne, Asphaltbelag | 1_UG_TG_BP_01d Bodenplatte STB 120 kg/m³ WU Beton bei drückendem Wasser, weiße Wanne, Asphaltbelag | 1_UG_TG_BP_01d Bodenplatte STB 120 kg/m³ WU Beton bei drückendem Wasser, weiße Wanne, Asphaltbelag | 1_UG_TG_BP_01d Bodenplatte STB 120 kg/m³ WU Beton bei drückendem Wasser, weiße Wanne, Asphaltbelag | 1_UG_TG_BP_01d Bodenplatte STB 120 kg/m³ WU Beton bei drückendem Wasser, weiße Wanne, Asphaltbelag | 1_UG_TG_BP_01d Bodenplatte STB 120 kg/m³ WU Beton bei drückendem Wasser, weiße Wanne, Asphaltbelag | 1_UG_TG_BP_01d Bodenplatte STB 120 kg/m³ WU Beton bei drückendem Wasser, weiße Wanne, Asphaltbelag | 1_UG_TG_BP_01d Bodenplatte STB 120 kg/m³ WU Beton bei drückendem Wasser, weiße Wanne, Asphaltbelag | 1_UG_TG_BP_01d Bodenplatte STB 120 kg/m³ WU Beton bei drückendem Wasser, weiße Wanne, Asphaltbelag
COMP_name_columns | COMP_name_columns | ☁ | Bauweise Stützen | text |  | IN | 2 | construction | component_type |  |  | component |  | THG!F33 | 1_UG_TG_Stü_01 Stützen | 1_UG_TG_Stü_01 Stützen | 1_UG_TG_Stü_01 Stützen | 1_UG_TG_Stü_01 Stützen | 1_UG_TG_Stü_01 Stützen | 1_UG_TG_Stü_01 Stützen | 1_UG_TG_Stü_01 Stützen | 1_UG_TG_Stü_01 Stützen | 1_UG_TG_Stü_01 Stützen | 1_UG_TG_Stü_01 Stützen | 1_UG_TG_Stü_01 Stützen | 1_UG_TG_Stü_01 Stützen | 1_UG_TG_Stü_01 Stützen | 1_UG_TG_Stü_01 Stützen | 1_UG_TG_Stü_01 Stützen | 1_UG_TG_Stü_01 Stützen | 1_UG_TG_Stü_01 Stützen | 1_UG_TG_Stü_01 Stützen | 1_UG_TG_Stü_01 Stützen | 1_UG_TG_Stü_01 Stützen | 1_UG_TG_Stü_01 Stützen | 1_UG_TG_Stü_01 Stützen | 1_UG_TG_Stü_01 Stützen | 1_UG_TG_Stü_01 Stützen | 1_UG_TG_Stü_01 Stützen
COMP_name_internal_wall_unheated | COMP_name_internal_wall_unheated | ☁ | Bauweise Innenwand unbeheizt | text |  | IN | 2 | construction | component_type |  |  | component |  | THG!F34 | 1_UG_TG_TW_01 Trennwand zu TG STB 100kg/m³ TG (tragend + Brandschutz) | 1_UG_TG_TW_01 Trennwand zu TG STB 100kg/m³ TG (tragend + Brandschutz) | 1_UG_TG_TW_01 Trennwand zu TG STB 100kg/m³ TG (tragend + Brandschutz) | 1_UG_TG_TW_01 Trennwand zu TG STB 100kg/m³ TG (tragend + Brandschutz) | 1_UG_TG_TW_01 Trennwand zu TG STB 100kg/m³ TG (tragend + Brandschutz) | 1_UG_TG_TW_01 Trennwand zu TG STB 100kg/m³ TG (tragend + Brandschutz) | 1_UG_TG_TW_01 Trennwand zu TG STB 100kg/m³ TG (tragend + Brandschutz) | 1_UG_TG_TW_01 Trennwand zu TG STB 100kg/m³ TG (tragend + Brandschutz) | 1_UG_TG_TW_01 Trennwand zu TG STB 100kg/m³ TG (tragend + Brandschutz) | 1_UG_TG_TW_01 Trennwand zu TG STB 100kg/m³ TG (tragend + Brandschutz) | 1_UG_TG_TW_01 Trennwand zu TG STB 100kg/m³ TG (tragend + Brandschutz) | 1_UG_TG_TW_01 Trennwand zu TG STB 100kg/m³ TG (tragend + Brandschutz) | 1_UG_TG_TW_01 Trennwand zu TG STB 100kg/m³ TG (tragend + Brandschutz) | 1_UG_TG_TW_01 Trennwand zu TG STB 100kg/m³ TG (tragend + Brandschutz) | 1_UG_TG_TW_01 Trennwand zu TG STB 100kg/m³ TG (tragend + Brandschutz) | 1_UG_TG_TW_01 Trennwand zu TG STB 100kg/m³ TG (tragend + Brandschutz) | 1_UG_TG_TW_01 Trennwand zu TG STB 100kg/m³ TG (tragend + Brandschutz) | 1_UG_TG_TW_01 Trennwand zu TG STB 100kg/m³ TG (tragend + Brandschutz) | 1_UG_TG_TW_01 Trennwand zu TG STB 100kg/m³ TG (tragend + Brandschutz) | 1_UG_TG_TW_01 Trennwand zu TG STB 100kg/m³ TG (tragend + Brandschutz) | 1_UG_TG_TW_01 Trennwand zu TG STB 100kg/m³ TG (tragend + Brandschutz) | 1_UG_TG_TW_01 Trennwand zu TG STB 100kg/m³ TG (tragend + Brandschutz) | 1_UG_TG_TW_01 Trennwand zu TG STB 100kg/m³ TG (tragend + Brandschutz) | 1_UG_TG_TW_01 Trennwand zu TG STB 100kg/m³ TG (tragend + Brandschutz) | 1_UG_TG_TW_01 Trennwand zu TG STB 100kg/m³ TG (tragend + Brandschutz)
COMP_name_unheated_horizontal | COMP_name_unheated_horizontal | ☁ | Bauweise Zwischendecke unbeheizt / Keller / TG | text |  | IN | 2 | construction | component_type |  |  | component |  | THG!F35 | 0 | 0 | 0 | 0 | 0 | 0 | 0 | 0 | 0 | 0 | 0 | 0 | 0 | 0 | 0 | 0 | 0 | 0 | 0 | 0 | 0 | 0 | 0 | 0 | 0
COMP_name_balconies | COMP_name_balconies | ☁ | Bauweise Balkone | text |  | IN | 2 | construction | component_type |  |  | component |  | THG!F36 | 0 | 0 | 0 | 0 | 0 | 0 | 0 | 0 | 0 | 0 | 0 | 0 | 0 | 0 | 0 | 0 | 0 | 0 | 0 | 0 | 0 | 0 | 0 | 0 | 0
COMP_name_windowframe | COMP_name_windowframe | ☁ | Bauweise Fensterrahmen | text |  | IN | 2 | construction | component_type |  |  | component |  | THG!F37 | Holz-Alu-Rahmen Fichte >= 91 Stockrahmentiefe < 109 | Holz-Alu-Rahmen Fichte >= 91 Stockrahmentiefe < 109 | Holz-Alu-Rahmen Fichte >= 91 Stockrahmentiefe < 109 | Holz-Alu-Rahmen Fichte >= 91 Stockrahmentiefe < 109 | Holz-Alu-Rahmen Fichte >= 91 Stockrahmentiefe < 109 | Holz-Alu-Rahmen Fichte >= 91 Stockrahmentiefe < 109 | Holz-Alu-Rahmen Fichte >= 91 Stockrahmentiefe < 109 | Holz-Alu-Rahmen Fichte >= 91 Stockrahmentiefe < 109 | Holz-Alu-Rahmen Fichte >= 91 Stockrahmentiefe < 109 | Holz-Alu-Rahmen Fichte >= 91 Stockrahmentiefe < 109 | Holz-Alu-Rahmen Fichte >= 91 Stockrahmentiefe < 109 | Holz-Alu-Rahmen Fichte >= 91 Stockrahmentiefe < 109 | Holz-Alu-Rahmen Fichte >= 91 Stockrahmentiefe < 109 | Holz-Alu-Rahmen Fichte >= 91 Stockrahmentiefe < 109 | Holz-Alu-Rahmen Fichte >= 91 Stockrahmentiefe < 109 | Holz-Alu-Rahmen Fichte >= 91 Stockrahmentiefe < 109 | Holz-Alu-Rahmen Fichte >= 91 Stockrahmentiefe < 109 | Holz-Alu-Rahmen Fichte >= 91 Stockrahmentiefe < 109 | Holz-Alu-Rahmen Fichte >= 91 Stockrahmentiefe < 109 | Holz-Alu-Rahmen Fichte >= 91 Stockrahmentiefe < 109 | Holz-Alu-Rahmen Fichte >= 91 Stockrahmentiefe < 109 | Holz-Alu-Rahmen Fichte >= 91 Stockrahmentiefe < 109 | Holz-Alu-Rahmen Fichte >= 91 Stockrahmentiefe < 109 | Holz-Alu-Rahmen Fichte >= 91 Stockrahmentiefe < 109 | Holz-Alu-Rahmen Fichte >= 91 Stockrahmentiefe < 109
COMP_name_windowglazing | COMP_name_windowglazing | ☁ | Bauweise Fensterglas | text |  | IN | 2 | construction | component_type |  |  | component |  | THG!F38 | Dreifach-Wärmeschutzglas, Argon, 40 < Scheibenstärke | Dreifach-Wärmeschutzglas, Argon, 40 < Scheibenstärke | Dreifach-Wärmeschutzglas, Argon, 40 < Scheibenstärke | Dreifach-Wärmeschutzglas, Argon, 40 < Scheibenstärke | Dreifach-Wärmeschutzglas, Argon, 40 < Scheibenstärke | Dreifach-Wärmeschutzglas, Argon, 40 < Scheibenstärke | Dreifach-Wärmeschutzglas, Argon, 40 < Scheibenstärke | Dreifach-Wärmeschutzglas, Argon, 40 < Scheibenstärke | Dreifach-Wärmeschutzglas, Argon, 40 < Scheibenstärke | Dreifach-Wärmeschutzglas, Argon, 40 < Scheibenstärke | Dreifach-Wärmeschutzglas, Argon, 40 < Scheibenstärke | Dreifach-Wärmeschutzglas, Argon, 40 < Scheibenstärke | Dreifach-Wärmeschutzglas, Argon, 40 < Scheibenstärke | Dreifach-Wärmeschutzglas, Argon, 40 < Scheibenstärke | Dreifach-Wärmeschutzglas, Argon, 40 < Scheibenstärke | Dreifach-Wärmeschutzglas, Argon, 40 < Scheibenstärke | Dreifach-Wärmeschutzglas, Argon, 40 < Scheibenstärke | Dreifach-Wärmeschutzglas, Argon, 40 < Scheibenstärke | Dreifach-Wärmeschutzglas, Argon, 40 < Scheibenstärke | Dreifach-Wärmeschutzglas, Argon, 40 < Scheibenstärke | Dreifach-Wärmeschutzglas, Argon, 40 < Scheibenstärke | Dreifach-Wärmeschutzglas, Argon, 40 < Scheibenstärke | Dreifach-Wärmeschutzglas, Argon, 40 < Scheibenstärke | Dreifach-Wärmeschutzglas, Argon, 40 < Scheibenstärke | Dreifach-Wärmeschutzglas, Argon, 40 < Scheibenstärke
COMP_name_other_1 | COMP_name_other_1 | ☁ | Bauweise Sonstige | text |  | IN | 2 | construction | component_type |  |  | component |  | THG!F41 | 0 | 0 | 0 | 0 | 0 | 0 | 0 | 0 | 0 | 0 | 0 | 0 | 0 | 0 | 0 | 0 | 0 | 0 | 0 | 0 | 0 | 0 | 0 | 0 | 0
COMP_name_garage_horizontal | COMP_name_garage_horizontal | ☁ | Bauweise Garage Decken | text |  | IN | 2 | construction | component_type |  |  | component |  | THG!F39 | 0 | 0 | 0 | 0 | 0 | 0 | 0 | 0 | 0 | 0 | 0 | 0 | 0 | 0 | 0 | 0 | 0 | 0 | 0 | 0 | 0 | 0 | 0 | 0 | 0
COMP_name_garage_columns | COMP_name_garage_columns | ☁ | Bauweise Garage Stützen | text |  | IN | 2 | construction | component_type |  |  | component |  | THG!F40 | 0 | 0 | 0 | 0 | 0 | 0 | 0 | 0 | 0 | 0 | 0 | 0 | 0 | 0 | 0 | 0 | 0 | 0 | 0 | 0 | 0 | 0 | 0 | 0 | 0
COMP_name_other_2 | COMP_name_other_2 | ☁ | Bauweise Sonstige 2 | text |  | IN | 2 | construction | component_type |  |  | component |  | THG!F42 | 0 | 0 | 0 | 0 | 0 | 0 | 0 | 0 | 0 | 0 | 0 | 0 | 0 | 0 | 0 | 0 | 0 | 0 | 0 | 0 | 0 | 0 | 0 | 0 | 0
COMP_name_other_3 | COMP_name_other_3 | ☁ | Bauweise Sonstige 3 | text |  | IN | 2 | construction | component_type |  |  | component |  | THG!F43 | 0 | 0 | 0 | 0 | 0 | 0 | 0 | 0 | 0 | 0 | 0 | 0 | 0 | 0 | 0 | 0 | 0 | 0 | 0 | 0 | 0 | 0 | 0 | 0 | 0
COMP_name_PV | COMP_name_PV | ☁ | Typ PV-Anlage | text |  | IN | 2 | construction | component_type |  |  | component |  | THG!F48 | 0 | 0 | 0 | 0 | 0 | 0 | 0 | 0 | 0 | 0 | 0 | 0 | 0 | 0 | 0 | 0 | 0 | 0 | 0 | 0 | 0 | 0 | 0 | 0 | 0
COMP_name_boreholes | COMP_name_boreholes | ☁ | Typ Erdwärmesonden | text |  | IN | 2 | construction | component_type |  |  | component |  | THG!F49 | 0 | 0 | 0 | 0 | 0 | 0 | 0 | 0 | 0 | 0 | 0 | 0 | 0 | 0 | 0 | 0 | 0 | 0 | 0 | 0 | 0 | 0 | 0 | 0 | 0
COMP_name_ahu_1 | COMP_name_ahu_1 | ☁ | Typ Lüftungsanlage 1 | text |  | IN | 2 | construction | component_type |  |  | component |  | THG!F50 | 0 | 0 | 0 | 0 | 0 | 0 | 0 | 0 | 0 | 0 | 0 | 0 | 0 | 0 | 0 | 0 | 0 | 0 | 0 | 0 | 0 | 0 | 0 | 0 | 0
COMP_name_ahu_2 | COMP_name_ahu_2 | ☁ | Typ Lüftungsanlage 2 | text |  | IN | 2 | construction | component_type |  |  | component |  | THG!F51 | 0 | 0 | 0 | 0 | 0 | 0 | 0 | 0 | 0 | 0 | 0 | 0 | 0 | 0 | 0 | 0 | 0 | 0 | 0 | 0 | 0 | 0 | 0 | 0 | 0
COMP_name_buffer_storage | COMP_name_buffer_storage | ☁ | Typ Pufferspeicher | text |  | IN | 2 | construction | component_type |  |  | component |  | THG!F52 | 0 | 0 | 0 | 0 | 0 | 0 | 0 | 0 | 0 | 0 | 0 | 0 | 0 | 0 | 0 | 0 | 0 | 0 | 0 | 0 | 0 | 0 | 0 | 0 | 0
COMP_name_BESS | COMP_name_BESS | ☁ | Typ E-Batterie | text |  | IN | 2 | construction | component_type |  |  | component |  | THG!F53 | 0 | 0 | 0 | 0 | 0 | 0 | 0 | 0 | 0 | 0 | 0 | 0 | 0 | 0 | 0 | 0 | 0 | 0 | 0 | 0 | 0 | 0 | 0 | 0 | 0
COMP_name_energy_1 | COMP_name_energy_1 | ☁ | Typ Energiesystem 1 | text |  | IN | 2 | construction | component_type |  |  | component |  | THG!F54 | 0 | 0 | 0 | 0 | 0 | 0 | 0 | 0 | 0 | 0 | 0 | 0 | 0 | 0 | 0 | 0 | 0 | 0 | 0 | 0 | 0 | 0 | 0 | 0 | 0
COMP_name_energy_2 | COMP_name_energy_2 | ☁ | Typ Energiesystem 2 | text |  | IN | 2 | construction | component_type |  |  | component |  | THG!F55 | 0 | 0 | 0 | 0 | 0 | 0 | 0 | 0 | 0 | 0 | 0 | 0 | 0 | 0 | 0 | 0 | 0 | 0 | 0 | 0 | 0 | 0 | 0 | 0 | 0
COMP_name_solarthermal | COMP_name_solarthermal | ☁ | Typ Solarthermie | text |  | IN | 2 | construction | component_type |  |  | component |  | THG!F56 | 0 | 0 | 0 | 0 | 0 | 0 | 0 | 0 | 0 | 0 | 0 | 0 | 0 | 0 | 0 | 0 | 0 | 0 | 0 | 0 | 0 | 0 | 0 | 0 | 0
COMP_area_wall | COMP_area_wall | ☁ | FU Außenwand | m² FU | functional unit | IN | 2 | construction | component_fu |  |  | component |  | THG!C17 | 1477.8461 | 1477.8461 | 1477.8461 | 1477.8461 | 1477.8461 | 1477.8461 | 1477.8461 | 1477.8461 | 1477.8461 | 1477.8461 | 1477.8461 | 1477.8461 | 1477.8461 | 1477.8461 | 1477.8461 | 1477.8461 | 1477.8461 | 1477.8461 | 1477.8461 | 1477.8461 | 1477.8461 | 1477.8461 | 1477.8461 | 1477.8461 | 1477.8461
COMP_area_windows | COMP_area_windows | ☁ | FU Fenster | m² FU | functional unit | IN | 2 | construction | component_fu |  |  | component |  | THG!C18 | 260.7964 | 260.7964 | 260.7964 | 260.7964 | 260.7964 | 260.7964 | 260.7964 | 260.7964 | 260.7964 | 260.7964 | 260.7964 | 260.7964 | 260.7964 | 260.7964 | 260.7964 | 260.7964 | 260.7964 | 260.7964 | 260.7964 | 260.7964 | 260.7964 | 260.7964 | 260.7964 | 260.7964 | 260.7964
COMP_area_roof_flat | COMP_area_roof_flat | ☁ | FU Flachdach | m² FU | functional unit | IN | 2 | construction | component_fu |  |  | component |  | THG!C19 | 619.875 | 619.875 | 619.875 | 619.875 | 619.875 | 619.875 | 619.875 | 619.875 | 619.875 | 619.875 | 619.875 | 619.875 | 619.875 | 619.875 | 619.875 | 619.875 | 619.875 | 619.875 | 619.875 | 619.875 | 619.875 | 619.875 | 619.875 | 619.875 | 619.875
COMP_area_roof_pitched | COMP_area_roof_pitched | ☁ | FU Steildach | m² FU | functional unit | IN | 2 | construction | component_fu |  |  | component |  | THG!C20 | 0 | 0 | 0 | 0 | 0 | 0 | 0 | 0 | 0 | 0 | 0 | 0 | 0 | 0 | 0 | 0 | 0 | 0 | 0 | 0 | 0 | 0 | 0 | 0 | 0
COMP_area_floor | COMP_area_floor | ☁ | FU Erdb. Fußboden beheizt | m² FU | functional unit | IN | 2 | construction | component_fu |  |  | component |  | THG!C21 | 0 | 0 | 0 | 0 | 0 | 0 | 0 | 0 | 0 | 0 | 0 | 0 | 0 | 0 | 0 | 0 | 0 | 0 | 0 | 0 | 0 | 0 | 0 | 0 | 0
COMP_area_ceilings | COMP_area_ceilings | ☁ | FU Geschossdecke | m² FU | functional unit | IN | 2 | construction | component_fu |  |  | component |  | THG!C22 | 2479.5 | 2479.5 | 2479.5 | 2479.5 | 2479.5 | 2479.5 | 2479.5 | 2479.5 | 2479.5 | 2479.5 | 2479.5 | 2479.5 | 2479.5 | 2479.5 | 2479.5 | 2479.5 | 2479.5 | 2479.5 | 2479.5 | 2479.5 | 2479.5 | 2479.5 | 2479.5 | 2479.5 | 2479.5
COMP_area_terrace | COMP_area_terrace | ☁ | FU Terasse | m² FU | functional unit | IN | 2 | construction | component_fu |  |  | component |  | THG!C23 | 0 | 0 | 0 | 0 | 0 | 0 | 0 | 0 | 0 | 0 | 0 | 0 | 0 | 0 | 0 | 0 | 0 | 0 | 0 | 0 | 0 | 0 | 0 | 0 | 0
COMP_area_basement_ceiling | COMP_area_basement_ceiling | ☁ | FU Kellerdecke | m² FU | functional unit | IN | 2 | construction | component_fu |  |  | component |  | THG!C24 | 619.875 | 619.875 | 619.875 | 619.875 | 619.875 | 619.875 | 619.875 | 619.875 | 619.875 | 619.875 | 619.875 | 619.875 | 619.875 | 619.875 | 619.875 | 619.875 | 619.875 | 619.875 | 619.875 | 619.875 | 619.875 | 619.875 | 619.875 | 619.875 | 619.875
COMP_area_fundament | COMP_area_fundament | ☁ | FU Bodenplatte | m² FU | functional unit | IN | 2 | construction | component_fu |  |  | component |  | THG!C25 | 0 | 0 | 0 | 0 | 0 | 0 | 0 | 0 | 0 | 0 | 0 | 0 | 0 | 0 | 0 | 0 | 0 | 0 | 0 | 0 | 0 | 0 | 0 | 0 | 0
COMP_area_ceil_to_air | COMP_area_ceil_to_air | ☁ | FU Außendecke gg. Außenluft | m² FU | functional unit | IN | 2 | construction | component_fu |  |  | component |  | THG!C26 | 0 | 0 | 0 | 0 | 0 | 0 | 0 | 0 | 0 | 0 | 0 | 0 | 0 | 0 | 0 | 0 | 0 | 0 | 0 | 0 | 0 | 0 | 0 | 0 | 0
COMP_area_wall_earth_contacted | COMP_area_wall_earth_contacted | ☁ | FU Erdb. Wand beheizt | m² FU | functional unit | IN | 2 | construction | component_fu |  |  | component |  | THG!C27 | 0 | 0 | 0 | 0 | 0 | 0 | 0 | 0 | 0 | 0 | 0 | 0 | 0 | 0 | 0 | 0 | 0 | 0 | 0 | 0 | 0 | 0 | 0 | 0 | 0
COMP_area_internal_wall_load | COMP_area_internal_wall_load | ☁ | FU Innenwand tragend | m² FU | functional unit | IN | 2 | construction | component_fu |  |  | component |  | THG!C28 | 565.6359 | 565.6359 | 565.6359 | 565.6359 | 565.6359 | 565.6359 | 565.6359 | 565.6359 | 565.6359 | 565.6359 | 565.6359 | 565.6359 | 565.6359 | 565.6359 | 565.6359 | 565.6359 | 565.6359 | 565.6359 | 565.6359 | 565.6359 | 565.6359 | 565.6359 | 565.6359 | 565.6359 | 565.6359
COMP_area_internal_wall_nonload | COMP_area_internal_wall_nonload | ☁ | FU Innenwand nicht tragend | m² FU | functional unit | IN | 2 | construction | component_fu |  |  | component |  | THG!C29 | 1696.9078 | 1696.9078 | 1696.9078 | 1696.9078 | 1696.9078 | 1696.9078 | 1696.9078 | 1696.9078 | 1696.9078 | 1696.9078 | 1696.9078 | 1696.9078 | 1696.9078 | 1696.9078 | 1696.9078 | 1696.9078 | 1696.9078 | 1696.9078 | 1696.9078 | 1696.9078 | 1696.9078 | 1696.9078 | 1696.9078 | 1696.9078 | 1696.9078
COMP_area_ceiling_topfloor | COMP_area_ceiling_topfloor | ☁ | FU Oberste Geschoßdecke | m² FU | functional unit | IN | 2 | construction | component_fu |  |  | component |  | THG!C30 | 0 | 0 | 0 | 0 | 0 | 0 | 0 | 0 | 0 | 0 | 0 | 0 | 0 | 0 | 0 | 0 | 0 | 0 | 0 | 0 | 0 | 0 | 0 | 0 | 0
COMP_area_wall_ec_unheated | COMP_area_wall_ec_unheated | ☁ | FU Erdb. Wand Keller | m² FU | functional unit | IN | 2 | construction | component_fu |  |  | component |  | THG!C31 | 295.5692 | 295.5692 | 295.5692 | 295.5692 | 295.5692 | 295.5692 | 295.5692 | 295.5692 | 295.5692 | 295.5692 | 295.5692 | 295.5692 | 295.5692 | 295.5692 | 295.5692 | 295.5692 | 295.5692 | 295.5692 | 295.5692 | 295.5692 | 295.5692 | 295.5692 | 295.5692 | 295.5692 | 295.5692
COMP_area_basement_floor_unheated | COMP_area_basement_floor_unheated | ☁ | FU Erdb. Fußboden Keller | m² FU | functional unit | IN | 2 | construction | component_fu |  |  | component |  | THG!C32 | 619.875 | 619.875 | 619.875 | 619.875 | 619.875 | 619.875 | 619.875 | 619.875 | 619.875 | 619.875 | 619.875 | 619.875 | 619.875 | 619.875 | 619.875 | 619.875 | 619.875 | 619.875 | 619.875 | 619.875 | 619.875 | 619.875 | 619.875 | 619.875 | 619.875
COMP_area_columns | COMP_area_columns | ☁ | FU Stützen | stk | functional unit | IN | 2 | construction | component_fu |  |  | component |  | THG!C33 | 0 | 0 | 0 | 0 | 0 | 0 | 0 | 0 | 0 | 0 | 0 | 0 | 0 | 0 | 0 | 0 | 0 | 0 | 0 | 0 | 0 | 0 | 0 | 0 | 0
COMP_area_internal_wall_unheated | COMP_area_internal_wall_unheated | ☁ | FU Innenwand unbeheizt | m² FU | functional unit | IN | 2 | construction | component_fu |  |  | component |  | THG!C34 | 452.5088 | 452.5088 | 452.5088 | 452.5088 | 452.5088 | 452.5088 | 452.5088 | 452.5088 | 452.5088 | 452.5088 | 452.5088 | 452.5088 | 452.5088 | 452.5088 | 452.5088 | 452.5088 | 452.5088 | 452.5088 | 452.5088 | 452.5088 | 452.5088 | 452.5088 | 452.5088 | 452.5088 | 452.5088
COMP_area_unheated_horizontal | COMP_area_unheated_horizontal | ☁ | FU Zwischendecke unbeheizt / Keller / TG | m² FU | functional unit | IN | 2 | construction | component_fu |  |  | component |  | THG!C35 | 0 | 0 | 0 | 0 | 0 | 0 | 0 | 0 | 0 | 0 | 0 | 0 | 0 | 0 | 0 | 0 | 0 | 0 | 0 | 0 | 0 | 0 | 0 | 0 | 0
COMP_area_balconies | COMP_area_balconies | ☁ | FU Balkone | m² FU | functional unit | IN | 2 | construction | component_fu |  |  | component |  | THG!C36 | 0 | 0 | 0 | 0 | 0 | 0 | 0 | 0 | 0 | 0 | 0 | 0 | 0 | 0 | 0 | 0 | 0 | 0 | 0 | 0 | 0 | 0 | 0 | 0 | 0
COMP_area_windowframe | COMP_area_windowframe | ☁ | FU Fensterrahmen | m² FU | functional unit | IN | 2 | construction | component_fu |  |  | component |  | THG!C37 | 78.2389 | 78.2389 | 78.2389 | 78.2389 | 78.2389 | 78.2389 | 78.2389 | 78.2389 | 78.2389 | 78.2389 | 78.2389 | 78.2389 | 78.2389 | 78.2389 | 78.2389 | 78.2389 | 78.2389 | 78.2389 | 78.2389 | 78.2389 | 78.2389 | 78.2389 | 78.2389 | 78.2389 | 78.2389
COMP_area_windowglazing | COMP_area_windowglazing | ☁ | FU Fensterglas | m² FU | functional unit | IN | 2 | construction | component_fu |  |  | component |  | THG!C38 | 182.5575 | 182.5575 | 182.5575 | 182.5575 | 182.5575 | 182.5575 | 182.5575 | 182.5575 | 182.5575 | 182.5575 | 182.5575 | 182.5575 | 182.5575 | 182.5575 | 182.5575 | 182.5575 | 182.5575 | 182.5575 | 182.5575 | 182.5575 | 182.5575 | 182.5575 | 182.5575 | 182.5575 | 182.5575
COMP_area_garage_horizontal | COMP_area_garage_horizontal | ☁ | FU Garage Decken | m² FU | functional unit | IN | 2 | construction | component_fu |  |  | component |  | THG!C39 | 0 | 0 | 0 | 0 | 0 | 0 | 0 | 0 | 0 | 0 | 0 | 0 | 0 | 0 | 0 | 0 | 0 | 0 | 0 | 0 | 0 | 0 | 0 | 0 | 0
COMP_area_garage_columns | COMP_area_garage_columns | ☁ | FU Garage Stützen | stk | functional unit | IN | 2 | construction | component_fu |  |  | component |  | THG!C40 | 0 | 0 | 0 | 0 | 0 | 0 | 0 | 0 | 0 | 0 | 0 | 0 | 0 | 0 | 0 | 0 | 0 | 0 | 0 | 0 | 0 | 0 | 0 | 0 | 0
COMP_area_other_1 | COMP_area_other_1 | ☁ | FU Sonstige 1 | m² FU | functional unit | IN | 2 | construction | component_fu |  |  | component |  | THG!C41 | 0 | 0 | 0 | 0 | 0 | 0 | 0 | 0 | 0 | 0 | 0 | 0 | 0 | 0 | 0 | 0 | 0 | 0 | 0 | 0 | 0 | 0 | 0 | 0 | 0
COMP_area_other_2 | COMP_area_other_2 | ☁ | FU Sonstige 2 | m² FU | functional unit | IN | 2 | construction | component_fu |  |  | component |  | THG!C42 | 0 | 0 | 0 | 0 | 0 | 0 | 0 | 0 | 0 | 0 | 0 | 0 | 0 | 0 | 0 | 0 | 0 | 0 | 0 | 0 | 0 | 0 | 0 | 0 | 0
COMP_area_other_3 | COMP_area_other_3 | ☁ | FU Sonstige 3 | m² FU | functional unit | IN | 2 | construction | component_fu |  |  | component |  | THG!C43 | 0 | 0 | 0 | 0 | 0 | 0 | 0 | 0 | 0 | 0 | 0 | 0 | 0 | 0 | 0 | 0 | 0 | 0 | 0 | 0 | 0 | 0 | 0 | 0 | 0
COMP_fu_PV | COMP_fu_PV | ☁ | FU PV-Anlage | m² PV | functional unit | IN | 2 | construction | component_fu |  |  | component |  | THG!C48 | 0 | 0 | 0 | 0 | 0 | 0 | 0 | 0 | 0 | 0 | 0 | 0 | 0 | 0 | 0 | 0 | 0 | 0 | 0 | 0 | 0 | 0 | 0 | 0 | 0
COMP_fu_boreholes | COMP_fu_boreholes | ☁ | FU Erdwärmesonden | lfm | functional unit | IN | 2 | construction | component_fu |  |  | component |  | THG!C49 | 0 | 0 | 0 | 0 | 0 | 0 | 0 | 0 | 0 | 0 | 0 | 0 | 0 | 0 | 0 | 0 | 0 | 0 | 0 | 0 | 0 | 0 | 0 | 0 | 0
COMP_fu_ahu_1 | COMP_fu_ahu_1 | ☁ | FU Lüftungsanlage 1 | m²BGF | functional unit | IN | 2 | construction | component_fu |  |  | component |  | THG!C50 | 0 | 0 | 0 | 0 | 0 | 0 | 0 | 0 | 0 | 0 | 0 | 0 | 0 | 0 | 0 | 0 | 0 | 0 | 0 | 0 | 0 | 0 | 0 | 0 | 0
COMP_fu_ahu_2 | COMP_fu_ahu_2 | ☁ | FU Lüftungsanlage 2 | m²BGF | functional unit | IN | 2 | construction | component_fu |  |  | component |  | THG!C51 | 0 | 0 | 0 | 0 | 0 | 0 | 0 | 0 | 0 | 0 | 0 | 0 | 0 | 0 | 0 | 0 | 0 | 0 | 0 | 0 | 0 | 0 | 0 | 0 | 0
COMP_fu_buffer_storage | COMP_fu_buffer_storage | ☁ | FU Pufferspeicher | m²BGF | functional unit | IN | 2 | construction | component_fu |  |  | component |  | THG!C52 | 0 | 0 | 0 | 0 | 0 | 0 | 0 | 0 | 0 | 0 | 0 | 0 | 0 | 0 | 0 | 0 | 0 | 0 | 0 | 0 | 0 | 0 | 0 | 0 | 0
COMP_fu_BESS | COMP_fu_BESS | ☁ | FU E-Batterie | kWh | functional unit | IN | 2 | construction | component_fu |  |  | component |  | THG!C53 | 0 | 0 | 0 | 0 | 0 | 0 | 0 | 0 | 0 | 0 | 0 | 0 | 0 | 0 | 0 | 0 | 0 | 0 | 0 | 0 | 0 | 0 | 0 | 0 | 0
COMP_fu_energy_1 | COMP_fu_energy_1 | ☁ | FU Energiesystem 1 | FU | functional unit | IN | 2 | construction | component_fu |  |  | component |  | THG!C54 | 0 | 0 | 0 | 0 | 0 | 0 | 0 | 0 | 0 | 0 | 0 | 0 | 0 | 0 | 0 | 0 | 0 | 0 | 0 | 0 | 0 | 0 | 0 | 0 | 0
COMP_fu_energy_2 | COMP_fu_energy_2 | ☁ | FU Energiesystem 2 | FU | functional unit | IN | 2 | construction | component_fu |  |  | component |  | THG!C55 | 0 | 0 | 0 | 0 | 0 | 0 | 0 | 0 | 0 | 0 | 0 | 0 | 0 | 0 | 0 | 0 | 0 | 0 | 0 | 0 | 0 | 0 | 0 | 0 | 0
COMP_fu_solarthermal | COMP_fu_solarthermal | ☁ | FU Solarthermie | m²ST | functional unit | IN | 2 | construction | component_fu |  |  | component |  | THG!C56 | 0 | 0 | 0 | 0 | 0 | 0 | 0 | 0 | 0 | 0 | 0 | 0 | 0 | 0 | 0 | 0 | 0 | 0 | 0 | 0 | 0 | 0 | 0 | 0 | 0
GWP_refratio_walls | GWP_refratio_walls | ☁ | Bezug pro BGF (Außenwand) | m²AW/m²BGF |  | IN | 0
GWP_refratio_windows | GWP_refratio_windows | ☁ | Bezug pro BGF (Fenster) | m²Fe/m²BGF |  | IN | 0 | [6 empty] | N643/GFA_total | 0.084145 | 0.084145 | 0.084145 | 0.084145 | 0.084145 | 0.084145 | 0.084145 | 0.084145 | 0.084145 | 0.084145 | 0.084145 | 0.084145 | 0.084145 | 0.084145 | 0.084145 | 0.084145 | 0.084145 | 0.084145 | 0.084145 | 0.084145 | 0.084145 | 0.084145 | 0.084145 | 0.084145 | 0.084145
GWP_refratio_roof | GWP_refratio_roof | ☁ | Bezug pro BGF (Dach) | m²Dach/m²BGF |  | IN | 0 | [6 empty] | N644/GFA_total | 0.2 | 0.2 | 0.2 | 0.2 | 0.2 | 0.2 | 0.2 | 0.2 | 0.2 | 0.2 | 0.2 | 0.2 | 0.2 | 0.2 | 0.2 | 0.2 | 0.2 | 0.2 | 0.2 | 0.2 | 0.2 | 0.2 | 0.2 | 0.2 | 0.2
GWP_refratio_fundament | GWP_refratio_fundament | ☁ | Bezug pro BGF (Fundament) | m²KB/m²BGF |  | IN | 0 | [6 empty] | N646/GFA_total | 0 | 0 | 0 | 0 | 0 | 0 | 0 | 0 | 0 | 0 | 0 | 0 | 0 | 0 | 0 | 0 | 0 | 0 | 0 | 0 | 0 | 0 | 0 | 0 | 0
GWP_refratio_ceilings | GWP_refratio_ceilings | ☁ | Bezug pro BGF (Zwischengeschoßdecken) | m²Zwd/m²BGF |  | IN | 0 | [6 empty] | N647/GFA_total | 0.8 | 0.8 | 0.8 | 0.8 | 0.8 | 0.8 | 0.8 | 0.8 | 0.8 | 0.8 | 0.8 | 0.8 | 0.8 | 0.8 | 0.8 | 0.8 | 0.8 | 0.8 | 0.8 | 0.8 | 0.8 | 0.8 | 0.8 | 0.8 | 0.8
GWP_refratio_pv | GWP_refratio_pv | ☁ | Bezug pro BGF (PV) | m²PV/m²BGF |  | IN | 0 | lca | [5 empty] | PV_module_area/GFA_total | 0.14 | 0.14 | 0.18 | 0.18 | 0.06 | 0.06 | 0.14 | 0.14 | 0.18 | 0.18 | 0.06 | 0.06 | 0.14 | 0.14 | 0.18 | 0.18 | 0.06 | 0.06 | 0.14 | 0.14 | 0.18 | 0.18 | 0.06 | 0.06 | 0.14
GWP_refratio_boreholes | GWP_refratio_boreholes | ☁ | Bezug pro BGF (Erdsonden) | StkErdsonden/m²BGF |  | IN | 0 | [6 empty] | borehole_count/GFA_total | 0 | 0 | 0 | 0 | 0 | 0 | 0 | 0 | 0 | 0 | 0 | 0 | 0 | 0 | 0 | 0 | 0 | 0 | 0 | 0 | 0 | 0 | 0 | 0 | 0
GWP_direct_fossile | GWP_direct_fossile | ☁ | Direkteingabe GWP Fossil |  |  | IN | 2 | [6 empty] | ☁THG'!D30 | 0 | 0 | 0 | 0 | 0 | 0 | 0 | 0 | 0 | 0 | 0 | 0 | 0 | 0 | 0 | 0 | 0 | 0 | 0 | 0 | 0 | 0 | 0 | 0 | 0
GWP_direct_biogenic | GWP_direct_biogenic | ☁ | Direkteingabe GWP Biogen |  |  | IN | 2 | [6 empty] | ☁THG'!D31 | 0 | 0 | 0 | 0 | 0 | 0 | 0 | 0 | 0 | 0 | 0 | 0 | 0 | 0 | 0 | 0 | 0 | 0 | 0 | 0 | 0 | 0 | 0 | 0 | 0
GWP_direct_biogenic_share | GWP_direct_biogenic_share | ☁ | Direkteingabe Biogener Anteil |  |  | IN | 1 | [7 empty] | 1 | 1 | 1 | 1 | 1 | 1 | 1 | 1 | 1 | 1 | 1 | 1 | 1 | 1 | 1 | 1 | 1 | 1 | 1 | 1 | 1 | 1 | 1 | 1 | 1
GWP_direct_life | GWP_direct_life | ☁ | Direkteingabe Lebensdauer |  |  | IN | 1 | [7 empty] | 50 | 50 | 50 | 50 | 50 | 50 | 50 | 50 | 50 | 50 | 50 | 50 | 50 | 50 | 50 | 50 | 50 | 50 | 50 | 50 | 50 | 50 | 50 | 50 | 50
GWP_miv_count_ev | GWP_miv_count_ev | ☁ | GWP Herstellung E-Cars | Anzahl Fahrzeuge |  | IN | 0 | lca | vehicle_count |  |  |  |  | N702*EV_share | 0 | 0 | 0 | 0 | 0 | 0 | 0 | 0 | 0 | 0 | 0 | 0 | 0 | 0 | 0 | 0 | 0 | 0 | 0 | 0 | 0 | 0 | 0 | 0 | 0
GWP_miv_count_fossile | GWP_miv_count_fossile | ☁ | GWP Herstellung Verbrenner | Anzahl Fahrzeuge |  | IN | 0 | lca | vehicle_count |  |  |  |  | N702-N703 | 0 | 0 | 0 | 0 | 0 | 0 | 0 | 0 | 0 | 0 | 0 | 0 | 0 | 0 | 0 | 0 | 0 | 0 | 0 | 0 | 0 | 0 | 0 | 0 | 0
GWP_mobility_construction_fossil | GWP_mobility_construction_fossil | ☁ | GWP Verbrenner | t CO2/Fahrzeug |  | IN | 1 | lca | [5 empty] | ☁THG'!D56 | 5 | 5 | 5 | 5 | 5 | 5 | 5 | 5 | 5 | 5 | 5 | 5 | 5 | 5 | 5 | 5 | 5 | 5 | 5 | 5 | 5 | 5 | 5 | 5 | 5
GWP_mobility_construction_ev | GWP_mobility_construction_ev | ☁ | GWP E-Car | t CO2/Fahrzeug |  | IN | 1 | lca | [6 empty] | 9 | 9 | 9 | 9 | 9 | 9 | 9 | 9 | 9 | 9 | 9 | 9 | 9 | 9 | 9 | 9 | 9 | 9 | 9 | 9 | 9 | 9 | 9 | 9 | 9
GHG_LCA_timeframe_years | GHG_LCA_timeframe_years | ☁ | Betrachtungszeitraum Ökobilanz |  |  | IN | 1 | lca | [6 empty] | 26 | 26 | 26 | 26 | 26 | 26 | 26 | 26 | 26 | 26 | 26 | 26 | 26 | 26 | 26 | 26 | 26 | 26 | 26 | 26 | 26 | 26 | 26 | 26 | 26
GWP_mobility_moped_gpPKm | GWP_mobility_moped_gpPKm | ☁ | GWP Mobilität Moped | GWP 100S (gCO2equiv/Pkm) |  | IN | 1 | lca | [6 empty] | 126.75 | 126.75 | 126.75 | 126.75 | 126.75 | 126.75 | 126.75 | 126.75 | 126.75 | 126.75 | 126.75 | 126.75 | 126.75 | 126.75 | 126.75 | 126.75 | 126.75 | 126.75 | 126.75 | 126.75 | 126.75 | 126.75 | 126.75 | 126.75 | 126.75
GWP_mobility_car_gpPKm | GWP_mobility_car_gpPKm | ☁ | GWP Mobilität PKW | GWP 100S (gCO2equiv/Pkm) |  | IN | 1 | lca | [6 empty] | 216.5 | 216.5 | 216.5 | 216.5 | 216.5 | 216.5 | 216.5 | 216.5 | 216.5 | 216.5 | 216.5 | 216.5 | 216.5 | 216.5 | 216.5 | 216.5 | 216.5 | 216.5 | 216.5 | 216.5 | 216.5 | 216.5 | 216.5 | 216.5 | 216.5
year_rcp0 | year_rcp0 | ☁ | Bezugsjahr Ausgangssituation |  |  | IN | 1 | lca | pathway_reduction_year | [5 empty] | 2025 | 2025 | 2025 | 2025 | 2025 | 2025 | 2025 | 2025 | 2025 | 2025 | 2025 | 2025 | 2025 | 2025 | 2025 | 2025 | 2025 | 2025 | 2025 | 2025 | 2025 | 2025 | 2025 | 2025 | 2025
year_rcp1 | year_rcp1 | ☁ | Bezugsjahr Stütztstelle 1 |  |  | IN | 1 | lca | pathway_reduction_year | [5 empty] | 2030 | 2030 | 2030 | 2030 | 2030 | 2030 | 2030 | 2030 | 2030 | 2030 | 2030 | 2030 | 2030 | 2030 | 2030 | 2030 | 2030 | 2030 | 2030 | 2030 | 2030 | 2030 | 2030 | 2030 | 2030
year_rcp2 | year_rcp2 | ☁ | Bezugsjahr Stütztstelle 2 |  |  | IN | 1 | lca | pathway_reduction_year | [5 empty] | 2040 | 2040 | 2040 | 2040 | 2040 | 2040 | 2040 | 2040 | 2040 | 2040 | 2040 | 2040 | 2040 | 2040 | 2040 | 2040 | 2040 | 2040 | 2040 | 2040 | 2040 | 2040 | 2040 | 2040 | 2040
year_rcp3 | year_rcp3 | ☁ | Bezugsjahr Stütztstelle 3 |  |  | IN | 1 | lca | pathway_reduction_year | [5 empty] | 2050 | 2050 | 2050 | 2050 | 2050 | 2050 | 2050 | 2050 | 2050 | 2050 | 2050 | 2050 | 2050 | 2050 | 2050 | 2050 | 2050 | 2050 | 2050 | 2050 | 2050 | 2050 | 2050 | 2050 | 2050
grid_rcp1 | grid_rcp1 | ☁ | Absenkfaktor 1 Netzstrom |  |  | IN | 1 | lca | pathway_reduction_factor |  |  | energy_carrier | grid |  | 0.6 | 0.6 | 0.6 | 0.6 | 0.6 | 0.6 | 0.6 | 0.6 | 0.6 | 0.6 | 0.6 | 0.6 | 0.6 | 0.6 | 0.6 | 0.6 | 0.6 | 0.6 | 0.6 | 0.6 | 0.6 | 0.6 | 0.6 | 0.6 | 0.6
grid_rcp2 | grid_rcp2 | ☁ | Absenkfaktor 2 Netzstrom |  |  | IN | 1 | lca | pathway_reduction_factor |  |  | energy_carrier | grid |  | 0.2 | 0.2 | 0.2 | 0.2 | 0.2 | 0.2 | 0.2 | 0.2 | 0.2 | 0.2 | 0.2 | 0.2 | 0.2 | 0.2 | 0.2 | 0.2 | 0.2 | 0.2 | 0.2 | 0.2 | 0.2 | 0.2 | 0.2 | 0.2 | 0.2
grid_rcp3 | grid_rcp3 | ☁ | Absenkfaktor 3 Netzstrom |  |  | IN | 1 | lca | pathway_reduction_factor |  |  | energy_carrier | grid |  | 0 | 0 | 0 | 0 | 0 | 0 | 0 | 0 | 0 | 0 | 0 | 0 | 0 | 0 | 0 | 0 | 0 | 0 | 0 | 0 | 0 | 0 | 0 | 0 | 0
rcp1_renewable | rcp1_renewable | ☁ | Absenkfaktor 1 Erneuerbare |  |  | IN | 1 | lca | pathway_reduction_factor |  |  | energy_carrier | renewables |  | 0.8 | 0.8 | 0.8 | 0.8 | 0.8 | 0.8 | 0.8 | 0.8 | 0.8 | 0.8 | 0.8 | 0.8 | 0.8 | 0.8 | 0.8 | 0.8 | 0.8 | 0.8 | 0.8 | 0.8 | 0.8 | 0.8 | 0.8 | 0.8 | 0.8
rcp2_renewable | rcp2_renewable | ☁ | Absenkfaktor 2 Erneuerbare |  |  | IN | 1 | lca | pathway_reduction_factor |  |  | energy_carrier | renewables |  | 0.4 | 0.4 | 0.4 | 0.4 | 0.4 | 0.4 | 0.4 | 0.4 | 0.4 | 0.4 | 0.4 | 0.4 | 0.4 | 0.4 | 0.4 | 0.4 | 0.4 | 0.4 | 0.4 | 0.4 | 0.4 | 0.4 | 0.4 | 0.4 | 0.4
rcp3_renewable | rcp3_renewable | ☁ | Absenkfaktor 3 Erneuerbare |  |  | IN | 1 | lca | pathway_reduction_factor |  |  | energy_carrier | renewables |  | 0 | 0 | 0 | 0 | 0 | 0 | 0 | 0 | 0 | 0 | 0 | 0 | 0 | 0 | 0 | 0 | 0 | 0 | 0 | 0 | 0 | 0 | 0 | 0 | 0
rcp1_dh | rcp1_dh | ☁ | Absenkfaktor 1 Fernwärme |  |  | IN | 0 | lca | pathway_reduction_factor |  |  | energy_carrier | district_heating | WENNFEHLER(WENN(FINDEN("rneuerbar";SVERWEIS(heat_th2_carrier_type;cf_constant;7;FALSCH));rcp1_renewable;#NV);rcp1_fossil) | 0.8 | 0.8 | 0.8 | 0.8 | 0.99 | 0.99 | 0.99 | 0.99 | 0.99 | 0.99 | 0.99 | 0.99 | 0.99 | 0.99 | 0.99 | 0.99 | 0.99 | 0.99 | 0.99 | 0.99 | 0.99 | 0.99 | 0.99 | 0.99 | 0.99
rcp2_dh | rcp2_dh | ☁ | Absenkfaktor 2 Fernwärme |  |  | IN | 0 | lca | pathway_reduction_factor |  |  | energy_carrier | district_heating | WENNFEHLER(WENN(FINDEN("rneuerbar";SVERWEIS(heat_th2_carrier_type;cf_constant;7;FALSCH));rcp2_renewable;#NV);rcp2_fossil) | 0.4 | 0.4 | 0.4 | 0.4 | 0.97 | 0.97 | 0.97 | 0.97 | 0.97 | 0.97 | 0.97 | 0.97 | 0.97 | 0.97 | 0.97 | 0.97 | 0.97 | 0.97 | 0.97 | 0.97 | 0.97 | 0.97 | 0.97 | 0.97 | 0.97
rcp3_dh | rcp3_dh | ☁ | Absenkfaktor 3 Fernwärme |  |  | IN | 0 | lca | pathway_reduction_factor |  |  | energy_carrier | district_heating | WENNFEHLER(WENN(FINDEN("rneuerbar";SVERWEIS(heat_th2_carrier_type;cf_constant;7;FALSCH));rcp3_renewable;#NV);rcp3_fossil) | 0 | 0 | 0 | 0 | 0.95 | 0.95 | 0.95 | 0.95 | 0.95 | 0.95 | 0.95 | 0.95 | 0.95 | 0.95 | 0.95 | 0.95 | 0.95 | 0.95 | 0.95 | 0.95 | 0.95 | 0.95 | 0.95 | 0.95 | 0.95
rcp1_fossil | rcp1_fossil | ☁ | Absenkfaktor 1 Andere Fossile |  |  | IN | 1 | lca | pathway_reduction_factor |  |  | energy_carrier | fossile |  | 0.99 | 0.99 | 0.99 | 0.99 | 0.99 | 0.99 | 0.99 | 0.99 | 0.99 | 0.99 | 0.99 | 0.99 | 0.99 | 0.99 | 0.99 | 0.99 | 0.99 | 0.99 | 0.99 | 0.99 | 0.99 | 0.99 | 0.99 | 0.99 | 0.99
rcp2_fossil | rcp2_fossil | ☁ | Absenkfaktor 2 Andere Fossile |  |  | IN | 1 | lca | pathway_reduction_factor |  |  | energy_carrier | fossile |  | 0.97 | 0.97 | 0.97 | 0.97 | 0.97 | 0.97 | 0.97 | 0.97 | 0.97 | 0.97 | 0.97 | 0.97 | 0.97 | 0.97 | 0.97 | 0.97 | 0.97 | 0.97 | 0.97 | 0.97 | 0.97 | 0.97 | 0.97 | 0.97 | 0.97
rcp3_fossil | rcp3_fossil | ☁ | Absenkfaktor 3 Andere Fossile |  |  | IN | 1 | lca | pathway_reduction_factor |  |  | energy_carrier | fossile |  | 0.95 | 0.95 | 0.95 | 0.95 | 0.95 | 0.95 | 0.95 | 0.95 | 0.95 | 0.95 | 0.95 | 0.95 | 0.95 | 0.95 | 0.95 | 0.95 | 0.95 | 0.95 | 0.95 | 0.95 | 0.95 | 0.95 | 0.95 | 0.95 | 0.95
GWP_rcpi_grid | GWP_rcpi_grid | ☁ | Absenkpfad-Integral Netzstrom |  |  | IN | 0 | lca | pathway_integral |  |  | energy_carrier | grid | (year_rcp1-year_rcp0+1)*(1+grid_rcp1)/2+(year_rcp2-year_rcp1+1)*(grid_rcp1+grid_rcp2)/2+(year_rcp3-year_rcp2+1)*(grid_rcp3+grid_rcp2)/2-grid_rcp1-grid_rcp2 | 9.5 | 9.5 | 9.5 | 9.5 | 9.5 | 9.5 | 9.5 | 9.5 | 9.5 | 9.5 | 9.5 | 9.5 | 9.5 | 9.5 | 9.5 | 9.5 | 9.5 | 9.5 | 9.5 | 9.5 | 9.5 | 9.5 | 9.5 | 9.5 | 9.5
GWP_rcpi_grid_substition | GWP_rcpi_grid_substition | ☁ | Absenkpfad-Integral Substi |  |  | IN | 0 | lca | pathway_integral |  |  | energy_carrier | renewables | (year_rcp1-year_rcp0+1)*(1+grid_rcp1)/2+(year_rcp2-year_rcp1+1)*(grid_rcp1+grid_rcp2)/2+(year_rcp3-year_rcp2+1)*(grid_rcp3+grid_rcp2)/2-grid_rcp1-grid_rcp2 | 9.5 | 9.5 | 9.5 | 9.5 | 9.5 | 9.5 | 9.5 | 9.5 | 9.5 | 9.5 | 9.5 | 9.5 | 9.5 | 9.5 | 9.5 | 9.5 | 9.5 | 9.5 | 9.5 | 9.5 | 9.5 | 9.5 | 9.5 | 9.5 | 9.5
GWP_rcpi_district_heating | GWP_rcpi_district_heating | ☁ | Absenkpfad-Integral Fernwärme |  |  | IN | 0 | lca | pathway_integral |  |  | energy_carrier | district_heating | (year_rcp1-year_rcp0+1)*(1+rcp1_dh)/2+(year_rcp2-year_rcp1+1)*(rcp1_dh+rcp2_dh)/2+(year_rcp3-year_rcp2+1)*(rcp2_dh+rcp3_dh)/2-rcp1_dh-rcp2_dh | 13 | 13 | 13 | 13 | 25.35 | 25.35 | 25.35 | 25.35 | 25.35 | 25.35 | 25.35 | 25.35 | 25.35 | 25.35 | 25.35 | 25.35 | 25.35 | 25.35 | 25.35 | 25.35 | 25.35 | 25.35 | 25.35 | 25.35 | 25.35
GWP_rcpi_fossil | GWP_rcpi_fossil | ☁ | Absenkpfad-Integral Fossil |  |  | IN | 0 | lca | pathway_integral |  |  | energy_carrier | fossile | (year_rcp1-year_rcp0+1)*(1+rcp1_fossil)/2+(year_rcp2-year_rcp1+1)*(rcp1_fossil+rcp2_fossil)/2+(year_rcp3-year_rcp2+1)*(rcp2_fossil+rcp3_fossil)/2-rcp1_fossil-rcp2_fossil | 25.35 | 25.35 | 25.35 | 25.35 | 25.35 | 25.35 | 25.35 | 25.35 | 25.35 | 25.35 | 25.35 | 25.35 | 25.35 | 25.35 | 25.35 | 25.35 | 25.35 | 25.35 | 25.35 | 25.35 | 25.35 | 25.35 | 25.35 | 25.35 | 25.35
GWP_rcpi_natural_gas | GWP_rcpi_natural_gas | ☁ | Absenkpfad-Integral Gas |  |  | IN | 0 | lca | pathway_integral |  |  | energy_carrier | natural_gas | GWP_rcpi_fossil | 25.35 | 25.35 | 25.35 | 25.35 | 25.35 | 25.35 | 25.35 | 25.35 | 25.35 | 25.35 | 25.35 | 25.35 | 25.35 | 25.35 | 25.35 | 25.35 | 25.35 | 25.35 | 25.35 | 25.35 | 25.35 | 25.35 | 25.35 | 25.35 | 25.35
GWP_rcpi_biomass | GWP_rcpi_biomass | ☁ | Absenkpfad-Integral Biomasse |  |  | IN | 0 | lca | pathway_integral |  |  | energy_carrier | biomass | GWP_rcpi_natural_gas | 25.35 | 25.35 | 25.35 | 25.35 | 25.35 | 25.35 | 25.35 | 25.35 | 25.35 | 25.35 | 25.35 | 25.35 | 25.35 | 25.35 | 25.35 | 25.35 | 25.35 | 25.35 | 25.35 | 25.35 | 25.35 | 25.35 | 25.35 | 25.35 | 25.35
GWP_rcpi_mob_fossile | GWP_rcpi_mob_fossile | ☁ | Absenkpfad-Integral MIV Fossil |  |  | IN | 0 | lca | pathway_integral |  |  | energy_carrier | fossile | GWP_rcpi_biomass | 25.35 | 25.35 | 25.35 | 25.35 | 25.35 | 25.35 | 25.35 | 25.35 | 25.35 | 25.35 | 25.35 | 25.35 | 25.35 | 25.35 | 25.35 | 25.35 | 25.35 | 25.35 | 25.35 | 25.35 | 25.35 | 25.35 | 25.35 | 25.35 | 25.35
GWP_rcpi_renewable | GWP_rcpi_renewable | ☁ | Absenkpfad-Integral Erneuerbar |  |  | IN | 0 | lca | pathway_integral |  |  | energy_carrier | renewables | (year_rcp1-year_rcp0+1)*(1+rcp1_renewable)/2+(year_rcp2-year_rcp1+1)*(rcp1_renewable+rcp2_renewable)/2+(year_rcp3-year_rcp2+1)*(rcp2_renewable+rcp3_renewable)/2-rcp1_renewable-rcp2_renewable | 13 | 13 | 13 | 13 | 13 | 13 | 13 | 13 | 13 | 13 | 13 | 13 | 13 | 13 | 13 | 13 | 13 | 13 | 13 | 13 | 13 | 13 | 13 | 13 | 13
fPE_grid_profile | fPE_grid_profile | ⚖ | Strom Konversionsprofil PE |  |  | IN | 1 | [7 empty] | OIB2023 (Monatswerte) | OIB2023 (Monatswerte) | OIB2023 (Monatswerte) | OIB2023 (Monatswerte) | OIB2023 (Monatswerte) | OIB2023 (Monatswerte) | OIB2023 (Monatswerte) | OIB2023 (Monatswerte) | OIB2023 (Monatswerte) | OIB2023 (Monatswerte) | OIB2023 (Monatswerte) | OIB2023 (Monatswerte) | OIB2023 (Monatswerte) | OIB2023 (Monatswerte) | OIB2023 (Monatswerte) | OIB2023 (Monatswerte) | OIB2023 (Monatswerte) | OIB2023 (Monatswerte) | OIB2023 (Monatswerte) | OIB2023 (Monatswerte) | OIB2023 (Monatswerte) | OIB2023 (Monatswerte) | OIB2023 (Monatswerte) | OIB2023 (Monatswerte) | OIB2023 (Monatswerte)
district_heating_conversion_profile | district_heating_conversion_profile | ⚖ | Fernwärme Konversionsprofil |  |  | IN | 1 | assessment | district_heating_index | [5 empty] | 7 | 7 | 7 | 7 | 7 | 7 | 7 | 7 | 7 | 7 | 7 | 7 | 7 | 7 | 7 | 7 | 7 | 7 | 7 | 7 | 7 | 7 | 7 | 7 | 7
fGHG_grid_profile | fGHG_grid_profile | ⚖ | Strom Konversionsprofil THG |  |  | IN | 2 | assessment | grid_name |  |  |  |  | 🚦Signals!D3 | OIB2023 (Monatswerte) | OIB2023 (Monatswerte) | OIB2023 (Monatswerte) | OIB2023 (Monatswerte) | OIB2023 (Monatswerte) | OIB2023 (Monatswerte) | OIB2023 (Monatswerte) | OIB2023 (Monatswerte) | OIB2023 (Monatswerte) | OIB2023 (Monatswerte) | OIB2023 (Monatswerte) | OIB2023 (Monatswerte) | OIB2023 (Monatswerte) | OIB2023 (Monatswerte) | OIB2023 (Monatswerte) | OIB2023 (Monatswerte) | OIB2023 (Monatswerte) | OIB2023 (Monatswerte) | OIB2023 (Monatswerte) | OIB2023 (Monatswerte) | OIB2023 (Monatswerte) | OIB2023 (Monatswerte) | OIB2023 (Monatswerte) | OIB2023 (Monatswerte) | OIB2023 (Monatswerte)
fPE_grid_column | fPE_grid_column | ⚖ | Strom Konversionsprofil ID PE | int |  | IN | 0 | primary_energy | conversion_factor_index |  |  |  |  | VERGLEICH(fPE_grid_profile;fPE[#Kopfzeilen];0) | 13 | 13 | 13 | 13 | 13 | 13 | 13 | 13 | 13 | 13 | 13 | 13 | 13 | 13 | 13 | 13 | 13 | 13 | 13 | 13 | 13 | 13 | 13 | 13 | 13
fGHG_grid_column | fGHG_grid_column | ⚖ | Strom Konversionsprofil ID THG | int |  | IN | 0 | GHG | conversion_factor_index |  |  |  |  | VERGLEICH(fGHG_grid_profile;fGHG[#Kopfzeilen];0) | 13 | 13 | 13 | 13 | 13 | 13 | 13 | 13 | 13 | 13 | 13 | 13 | 13 | 13 | 13 | 13 | 13 | 13 | 13 | 13 | 13 | 13 | 13 | 13 | 13
heat_th2_is_dh | heat_th2_is_dh | ⚖ | PE Heizen 2 ist Fernwärme | bool |  | IN | 0 | primary_energy | is_district_heating |  |  | heating | system_2 | --ISTZAHL(FINDEN("Fernwärme";heat_th2_carrier_type)) | 0 | 0 | 0 | 0 | 0 | 0 | 0 | 0 | 0 | 0 | 0 | 0 | 0 | 0 | 0 | 0 | 0 | 0 | 0 | 0 | 0 | 0 | 0 | 0 | 0
heat_th4_is_dh | heat_th4_is_dh | ⚖ | PE Heizen 4 ist Fernwärme | bool |  | IN | 0 | primary_energy | is_district_heating |  |  | heating | system_4 | --ISTZAHL(FINDEN("Fernwärme";heat_th4_carrier_type)) | 1 | 1 | 1 | 1 | 1 | 1 | 1 | 1 | 1 | 1 | 1 | 1 | 1 | 1 | 1 | 1 | 1 | 1 | 1 | 1 | 1 | 1 | 1 | 1 | 1
cool_th2_is_dh | cool_th2_is_dh | ⚖ | PE Kühlen 2 ist Fernwärme | bool |  | IN | 0 | primary_energy | is_district_heating |  |  | cooling | system_2 | --ISTZAHL(FINDEN("Fernwärme";cool_th2_carrier_type)) | 0 | 0 | 0 | 0 | 0 | 0 | 0 | 0 | 0 | 0 | 0 | 0 | 0 | 0 | 0 | 0 | 0 | 0 | 0 | 0 | 0 | 0 | 0 | 0 | 0
dhw1_is_dh | dhw1_is_dh | ⚖ | PE WWWB 1 ist Fernwärme | bool |  | IN | 0 | primary_energy | is_district_heating |  |  | dhw | system_1 | --ISTZAHL(FINDEN("Fernwärme";DHW_carriertype_1)) | 0 | 0 | 0 | 0 | 0 | 0 | 0 | 0 | 0 | 0 | 0 | 0 | 0 | 0 | 0 | 0 | 0 | 0 | 0 | 0 | 0 | 0 | 0 | 0 | 0
dhw2_is_dh | dhw2_is_dh | ⚖ | PE WWWB 2 ist Fernwärme | bool |  | IN | 0 | primary_energy | is_district_heating |  |  | dhw | system_2 | --ISTZAHL(FINDEN("Fernwärme";DHW_carriertype_2)) | 0 | 0 | 0 | 0 | 0 | 0 | 0 | 0 | 0 | 0 | 0 | 0 | 0 | 0 | 0 | 0 | 0 | 0 | 0 | 0 | 0 | 0 | 0 | 0 | 0
heat_th2_is_ng | heat_th2_is_ng | ⚖ | PE Heizen 2 ist Erdgas | bool |  | IN | 0 | primary_energy | is_natural_gas |  |  | heating | system_2 | --ISTZAHL(FINDEN("Erdgas";heat_th2_carrier_type)) | 0 | 0 | 0 | 0 | 1 | 1 | 1 | 1 | 1 | 1 | 0 | 0 | 0 | 0 | 0 | 0 | 0 | 0 | 0 | 0 | 0 | 0 | 0 | 0 | 0
heat_th4_is_ng | heat_th4_is_ng | ⚖ | PE Heizen 4 ist Erdgas | bool |  | IN | 0 | primary_energy | is_natural_gas |  |  | heating | system_4 | --ISTZAHL(FINDEN("Erdgas";heat_th4_carrier_type)) | 0 | 0 | 0 | 0 | 0 | 0 | 0 | 0 | 0 | 0 | 0 | 0 | 0 | 0 | 0 | 0 | 0 | 0 | 0 | 0 | 0 | 0 | 0 | 0 | 0
cool_th2_is_ng | cool_th2_is_ng | ⚖ | PE Kühlen 2 ist Erdgas | bool |  | IN | 0 | primary_energy | is_natural_gas |  |  | cooling | system_2 | --ISTZAHL(FINDEN("Erdgas";cool_th2_carrier_type)) | 0 | 0 | 0 | 0 | 0 | 0 | 0 | 0 | 0 | 0 | 0 | 0 | 0 | 0 | 0 | 0 | 0 | 0 | 0 | 0 | 0 | 0 | 0 | 0 | 0
dhw1_is_ng | dhw1_is_ng | ⚖ | PE WWWB 1 ist Erdgas | bool |  | IN | 0 | primary_energy | is_natural_gas |  |  | dhw | system_1 | --ISTZAHL(FINDEN("Erdgas";DHW_carriertype_1)) | 0 | 0 | 0 | 0 | 1 | 1 | 1 | 1 | 1 | 1 | 0 | 0 | 0 | 0 | 0 | 0 | 0 | 0 | 0 | 0 | 0 | 0 | 0 | 0 | 0
dhw2_is_ng | dhw2_is_ng | ⚖ | PE WWWB 2 ist Erdgas | bool |  | IN | 0 | primary_energy | is_natural_gas |  |  | dhw | system_2 | --ISTZAHL(FINDEN("Erdgas";DHW_carriertype_2)) | 0 | 0 | 0 | 0 | 0 | 0 | 0 | 0 | 0 | 0 | 0 | 0 | 0 | 0 | 0 | 0 | 0 | 0 | 0 | 0 | 0 | 0 | 0 | 0 | 0
heat_th2_is_bio | heat_th2_is_bio | ⚖ | PE Heizen 2 ist Biomasse | bool |  | IN | 0 | primary_energy | is_biomass |  |  | heating | system_2 | --ISTZAHL(FINDEN("Biomasse";heat_th2_carrier_type)) | 1 | 1 | 1 | 1 | 0 | 0 | 0 | 0 | 0 | 0 | 0 | 0 | 0 | 0 | 0 | 0 | 0 | 0 | 0 | 0 | 0 | 0 | 0 | 0 | 0
heat_th4_is_bio | heat_th4_is_bio | ⚖ | PE Heizen 4 ist Biomasse | bool |  | IN | 0 | primary_energy | is_biomass |  |  | heating | system_4 | --ISTZAHL(FINDEN("Biomasse";heat_th4_carrier_type)) | 0 | 0 | 0 | 0 | 0 | 0 | 0 | 0 | 0 | 0 | 0 | 0 | 0 | 0 | 0 | 0 | 0 | 0 | 0 | 0 | 0 | 0 | 0 | 0 | 0
cool_th2_is_bio | cool_th2_is_bio | ⚖ | PE Kühlen 2 ist Biomasse | bool |  | IN | 0 | primary_energy | is_biomass |  |  | cooling | system_2 | --ISTZAHL(FINDEN("Biomasse";cool_th2_carrier_type)) | 0 | 0 | 0 | 0 | 0 | 0 | 0 | 0 | 0 | 0 | 0 | 0 | 0 | 0 | 0 | 0 | 0 | 0 | 0 | 0 | 0 | 0 | 0 | 0 | 0
dhw1_is_bio | dhw1_is_bio | ⚖ | PE WWWB 1 ist Biomasse | bool |  | IN | 0 | primary_energy | is_biomass |  |  | dhw | system_1 | --ISTZAHL(FINDEN("Biomasse";DHW_carriertype_1)) | 1 | 1 | 1 | 1 | 0 | 0 | 0 | 0 | 0 | 0 | 0 | 0 | 0 | 0 | 0 | 0 | 0 | 0 | 0 | 0 | 0 | 0 | 0 | 0 | 0
dhw2_is_bio | dhw2_is_bio | ⚖ | PE WWWB 2 ist Biomasse | bool |  | IN | 0 | primary_energy | is_biomass |  |  | dhw | system_2 | --ISTZAHL(FINDEN("Biomasse";DHW_carriertype_2)) | 0 | 0 | 0 | 0 | 0 | 0 | 0 | 0 | 0 | 0 | 0 | 0 | 0 | 0 | 0 | 0 | 0 | 0 | 0 | 0 | 0 | 0 | 0 | 0 | 0
heat_th2_is_other | heat_th2_is_other | ⚖ | PE Heizen 2 ist Sonstige | bool |  | IN | 0 | primary_energy | is_other |  |  | heating | system_2 | --NICHT(ODER(N746;N751;N756)) | 0 | 0 | 0 | 0 | 0 | 0 | 0 | 0 | 0 | 0 | 1 | 1 | 1 | 1 | 1 | 1 | 1 | 1 | 1 | 1 | 1 | 1 | 1 | 1 | 1
heat_th4_is_other | heat_th4_is_other | ⚖ | PE Heizen 4 ist Sonstige | bool |  | IN | 0 | primary_energy | is_other |  |  | heating | system_4 | --NICHT(ODER(N747;N752;N757)) | 0 | 0 | 0 | 0 | 0 | 0 | 0 | 0 | 0 | 0 | 0 | 0 | 0 | 0 | 0 | 0 | 0 | 0 | 0 | 0 | 0 | 0 | 0 | 0 | 0
cool_th2_is_other | cool_th2_is_other | ⚖ | PE Kühlen 2 ist Sonstige | bool |  | IN | 0 | primary_energy | is_other |  |  | cooling | system_2 | --NICHT(ODER(N748;N753;N758)) | 1 | 1 | 1 | 1 | 1 | 1 | 1 | 1 | 1 | 1 | 1 | 1 | 1 | 1 | 1 | 1 | 1 | 1 | 1 | 1 | 1 | 1 | 1 | 1 | 1
dhw1_is_other | dhw1_is_other | ⚖ | PE WWWB 1 ist Sonstige | bool |  | IN | 0 | primary_energy | is_other |  |  | dhw | system_1 | --UND(NICHT(ODER(N749;N754;N759)); DHW_1_is_used) | 0 | 0 | 0 | 0 | 0 | 0 | 0 | 0 | 0 | 0 | 1 | 1 | 1 | 1 | 1 | 1 | 1 | 1 | 1 | 1 | 1 | 1 | 1 | 1 | 1
dhw2_is_other | dhw2_is_other | ⚖ | PE WWWB 2 ist Sonstige | bool |  | IN | 0 | primary_energy | is_other |  |  | dhw | system_2 | --UND(NICHT(ODER(N750;N755;N760));DHW_2_is_used) | 0 | 0 | 0 | 0 | 0 | 0 | 0 | 0 | 0 | 0 | 0 | 0 | 0 | 0 | 0 | 0 | 0 | 0 | 0 | 0 | 0 | 0 | 0 | 0 | 0
fPE_flex_factor | fPE_flex_factor | ⚖ | Flexibler Netzbezug Anteil PE-Faktor |  |  | IN | 1 | primary_energy | flex_share | [5 empty] | 0 | 0 | 0 | 0 | 0 | 0 | 0 | 0 | 0 | 0 | 0 | 0 | 0 | 0 | 0 | 0 | 0 | 0 | 0 | 0 | 0 | 0 | 0 | 0 | 0
pe_conversion_factor_gasoline | pe_conversion_factor_gasoline | ⚖ | PE-Konversionsfaktor Kraftstoff | kWhPE/kWhEE |  | IN | 1 | primary_energy | conversion_factor | [5 empty] | 1.2 | 1.2 | 1.2 | 1.2 | 1.2 | 1.2 | 1.2 | 1.2 | 1.2 | 1.2 | 1.2 | 1.2 | 1.2 | 1.2 | 1.2 | 1.2 | 1.2 | 1.2 | 1.2 | 1.2 | 1.2 | 1.2 | 1.2 | 1.2 | 1.2
ghg_conversion_factor_gasoline | ghg_conversion_factor_gasoline |  |  |  |  | IN
StatPAX_residential | StatPAX_residential | 🚗 | Mobilitätsstatistische Nutzer Wohnen | - |  | IN | 0 | mobility | statistical_persons |  |  | usage | residential | NFA_residential/density_NFApPers_residential | 59.4604 | 59.4604 | 59.4604 | 59.4604 | 59.4604 | 59.4604 | 59.4604 | 59.4604 | 59.4604 | 59.4604 | 59.4604 | 59.4604 | 59.4604 | 59.4604 | 59.4604 | 59.4604 | 59.4604 | 59.4604 | 59.4604 | 59.4604 | 59.4604 | 59.4604 | 59.4604 | 59.4604 | 59.4604
StatPAX_office | StatPAX_office | 🚗 | Mobilitätsstatistische Nutzer Büro | - |  | IN | 0 | mobility | statistical_persons |  |  | usage | office | NFA_office/density_NFApPers_office | 0 | 0 | 0 | 0 | 0 | 0 | 0 | 0 | 0 | 0 | 0 | 0 | 0 | 0 | 0 | 0 | 0 | 0 | 0 | 0 | 0 | 0 | 0 | 0 | 0
StatPAX_schoolsec | StatPAX_schoolsec | 🚗 | Mobilitätsstatistische Nutzer Schule sekundär | - |  | IN | 0 | mobility | statistical_persons |  |  | usage | schoolsec | NFA_schoolsec/density_NFApPers_schoolsec | 0 | 0 | 0 | 0 | 0 | 0 | 0 | 0 | 0 | 0 | 0 | 0 | 0 | 0 | 0 | 0 | 0 | 0 | 0 | 0 | 0 | 0 | 0 | 0 | 0
StatPAX_schoolprim | StatPAX_schoolprim | 🚗 | Mobilitätsstatistische Nutzer Schule primär | - |  | IN | 0 | mobility | statistical_persons |  |  | usage | schoolprim | NFA_schoolprim/density_NFApPers_schoolprim | 0 | 0 | 0 | 0 | 0 | 0 | 0 | 0 | 0 | 0 | 0 | 0 | 0 | 0 | 0 | 0 | 0 | 0 | 0 | 0 | 0 | 0 | 0 | 0 | 0
StatPAX_retail | StatPAX_retail | 🚗 | Mobilitätsstatistische Nutzer Handel Supermarkt | - |  | IN | 0 | mobility | statistical_persons |  |  | usage | retailfood | NFA_retailfood/density_NFApPers_retail | 0 | 0 | 0 | 0 | 0 | 0 | 0 | 0 | 0 | 0 | 0 | 0 | 0 | 0 | 0 | 0 | 0 | 0 | 0 | 0 | 0 | 0 | 0 | 0 | 0
StatPAX_retailother | StatPAX_retailother | 🚗 | Mobilitätsstatistische Nutzer Handel Sonstige | - |  | IN | 0 | mobility | statistical_persons |  |  | usage | retailother | NFA_retailother/density_NFApPers_retail_other | 0 | 0 | 0 | 0 | 0 | 0 | 0 | 0 | 0 | 0 | 0 | 0 | 0 | 0 | 0 | 0 | 0 | 0 | 0 | 0 | 0 | 0 | 0 | 0 | 0
EV_charging_station_density | EV_charging_station_density | 🚗 | Ladestationen pro 100 E-Cars | stations/100EVs |  | IN | 1 |  | charging_stations |  |  |  |  | 🚗!D47 | 20 | 20 | 20 | 20 | 20 | 20 | 20 | 20 | 20 | 20 | 20 | 20 | 20 | 20 | 20 | 20 | 20 | 20 | 20 | 20 | 20 | 20 | 20 | 20 | 20
EV_charging_stations | EV_charging_stations | 🚗 | Anzahl Ladestationen | - |  | IN | 0 | mobility | charging_stations |  |  |  |  | RUNDEN(SUMME(🚗!D41:D43)*EV_charging_station_density/100;0) | 0 | 0 | 0 | 0 | 0 | 0 | 0 | 0 | 0 | 0 | 0 | 0 | 0 | 0 | 0 | 0 | 0 | 0 | 0 | 0 | 0 | 0 | 0 | 0 | 0
EV_charging_station_power | EV_charging_station_power | 🚗 | Leistung Ladestation | kW |  | IN | 1 | mobility | charging_station_power |  |  |  |  | 🚗!D49 | 0 | 0 | 0 | 0 | 0 | 0 | 0 | 0 | 0 | 0 | 0 | 0 | 0 | 0 | 0 | 0 | 0 | 0 | 0 | 0 | 0 | 0 | 0 | 0 | 0
seasonal_interpolation | seasonal_interpolation | 🔧 | Interpolationsmethode Sommer Winter | text |  | IN | 1 | tool | seasonal_interpolation | [5 empty] | wave | wave | wave | wave | wave | wave | wave | wave | wave | wave | wave | wave | wave | wave | wave | wave | wave | wave | wave | wave | wave | wave | wave | wave | wave
plugloads_residential | plugloads_residential | 👤 | Nutzerstrom Wohnen | kWh/m²NFA |  | IN | 2 | usage | plugload |  |  | usage | residential | 👤!D9 | 20.5286 | 20.5286 | 20.5286 | 20.5286 | 20.5286 | 20.5286 | 20.5286 | 20.5286 | 20.5286 | 20.5286 | 20.5286 | 20.5286 | 20.5286 | 20.5286 | 20.5286 | 20.5286 | 20.5286 | 20.5286 | 20.5286 | 20.5286 | 20.5286 | 20.5286 | 20.5286 | 20.5286 | 20.5286
plugloads_office | plugloads_office | 👤 | Nutzerstrom Büro | kWh/m²NFA |  | IN | 2 | usage | plugload |  |  | usage | office | 👤!D10 | 24.6365 | 24.6365 | 24.6365 | 24.6365 | 24.6365 | 24.6365 | 24.6365 | 24.6365 | 24.6365 | 24.6365 | 24.6365 | 24.6365 | 24.6365 | 24.6365 | 24.6365 | 24.6365 | 24.6365 | 24.6365 | 24.6365 | 24.6365 | 24.6365 | 24.6365 | 24.6365 | 24.6365 | 24.6365
plugloads_schoolsec | plugloads_schoolsec | 👤 | Nutzerstrom Bildung sekundär | kWh/m²NFA |  | IN | 2 | usage | plugload |  |  | usage | schoolsec | 👤!D11 | 12 | 12 | 12 | 12 | 12 | 12 | 12 | 12 | 12 | 12 | 12 | 12 | 12 | 12 | 12 | 12 | 12 | 12 | 12 | 12 | 12 | 12 | 12 | 12 | 12
plugloads_schoolprim | plugloads_schoolprim | 👤 | Nutzerstrom Bildung primär | kWh/m²NFA |  | IN | 2 | usage | plugload |  |  | usage | schoolprim | 👤!D12 | 5.6 | 5.6 | 5.6 | 5.6 | 5.6 | 5.6 | 5.6 | 5.6 | 5.6 | 5.6 | 5.6 | 5.6 | 5.6 | 5.6 | 5.6 | 5.6 | 5.6 | 5.6 | 5.6 | 5.6 | 5.6 | 5.6 | 5.6 | 5.6 | 5.6
plugloads_retailfood | plugloads_retailfood | 👤 | Nutzerstrom Handel Lebensmittel | kWh/m²NFA |  | IN | 2 | usage | plugload |  |  | usage | retailfood | 👤!D13 | 24.6365 | 24.6365 | 24.6365 | 24.6365 | 24.6365 | 24.6365 | 24.6365 | 24.6365 | 24.6365 | 24.6365 | 24.6365 | 24.6365 | 24.6365 | 24.6365 | 24.6365 | 24.6365 | 24.6365 | 24.6365 | 24.6365 | 24.6365 | 24.6365 | 24.6365 | 24.6365 | 24.6365 | 24.6365
plugloads_retailother | plugloads_retailother | 👤 | Nutzerstrom Handel sonstiger | kWh/m²NFA |  | IN | 2 | usage | plugload |  |  | usage | retailother | 👤!D14 | 3.5388 | 3.5388 | 3.5388 | 3.5388 | 3.5388 | 3.5388 | 3.5388 | 3.5388 | 3.5388 | 3.5388 | 3.5388 | 3.5388 | 3.5388 | 3.5388 | 3.5388 | 3.5388 | 3.5388 | 3.5388 | 3.5388 | 3.5388 | 3.5388 | 3.5388 | 3.5388 | 3.5388 | 3.5388
plugloads_other | plugloads_other | 👤 | Nutzerstrom Sonstige Nutzung | kWh/m²NFA |  | IN | 2 | usage | plugload |  |  | usage | other | 👤!D15 | 0 | 0 | 0 | 0 | 0 | 0 | 0 | 0 | 0 | 0 | 0 | 0 | 0 | 0 | 0 | 0 | 0 | 0 | 0 | 0 | 0 | 0 | 0 | 0 | 0
seasonal_phase_h | seasonal_phase_h | 🔧 | Interpolation Sommer Winter Wellenphase | h |  | IN | 1 | tool | hour_phase | [5 empty] | -300 | -300 | -300 | -300 | -300 | -300 | -300 | -300 | -300 | -300 | -300 | -300 | -300 | -300 | -300 | -300 | -300 | -300 | -300 | -300 | -300 | -300 | -300 | -300 | -300

## OUT
var_name | attr_name | icon | label_de | unit | comment | source | ka | domain | measure | spatial_scope | temporal_scope | entity_group | entity_key | formula | GWB_5G¦1990-99¦Bio¦PV70¦noFlex | GWB_5G¦1990-99¦Bio¦PV70¦Flex | GWB_5G¦1990-99¦Bio¦PV90¦noFlex | GWB_5G¦1990-99¦Bio¦PV90¦Flex | GWB_5G¦1990-99¦Erdgas¦PV30¦noFlex | GWB_5G¦1990-99¦Erdgas¦PV30¦Flex | GWB_5G¦1990-99¦Erdgas¦PV70¦noFlex | GWB_5G¦1990-99¦Erdgas¦PV70¦Flex | GWB_5G¦1990-99¦Erdgas¦PV90¦noFlex | GWB_5G¦1990-99¦Erdgas¦PV90¦Flex | GWB_5G¦1990-99¦Oel¦PV30¦noFlex | GWB_5G¦1990-99¦Oel¦PV30¦Flex | GWB_5G¦1990-99¦Oel¦PV70¦noFlex | GWB_5G¦1990-99¦Oel¦PV70¦Flex | GWB_5G¦1990-99¦Oel¦PV90¦noFlex | GWB_5G¦1990-99¦Oel¦PV90¦Flex | GWB_5G¦1990-99¦Elektro¦PV30¦noFlex | GWB_5G¦1990-99¦Elektro¦PV30¦Flex | GWB_5G¦1990-99¦Elektro¦PV70¦noFlex | GWB_5G¦1990-99¦Elektro¦PV70¦Flex | GWB_5G¦1990-99¦Elektro¦PV90¦noFlex | GWB_5G¦1990-99¦Elektro¦PV90¦Flex | GWB_5G¦Neu_10cm¦WP_Sole¦PV30¦noFlex | GWB_5G¦Neu_10cm¦WP_Sole¦PV30¦Flex | GWB_5G¦Neu_10cm¦WP_Sole¦PV70¦noFlex
Ta_annual_avg | Ta_annual_avg |  | Außentemperatur Jahresmittel | °C |  | OUT | 3 | weather | Wetter |  |  |  |  | MITTELWERT(sim[Ta]) | 11.0565 | 11.0565 | 11.0565 | 11.0565 | 11.0565 | 11.0565 | 11.0565 | 11.0565 | 11.0565 | 11.0565 | 11.0565 | 11.0565 | 11.0565 | 11.0565 | 11.0565 | 11.0565 | 11.0565 | 11.0565 | 11.0565 | 11.0565 | 11.0565 | 11.0565 | 11.0565 | 11.0565 | 11.0565
Ta_avg_heating_period | Ta_avg_heating_period |  | Mittelaußentemperatur Heizperiode | °C |  | OUT | 3 | weather | temperature |  |  |  |  | MITTELWERTWENN(is_heating_period;1;sim[Ta]) | 7.0519 | 7.0519 | 7.0519 | 7.0519 | 7.0519 | 7.0519 | 7.0519 | 7.0519 | 7.0519 | 7.0519 | 7.0519 | 7.0519 | 7.0519 | 7.0519 | 7.0519 | 7.0519 | 7.0519 | 7.0519 | 7.0519 | 7.0519 | 7.0519 | 7.0519 | 7.0519 | 7.0519 | 7.0519
Ta_avg_cooling_period | Ta_avg_cooling_period |  | Mittelaußentemperatur Kühlperiode | °C |  | OUT | 3 | weather | temperature |  |  |  |  | MITTELWERTWENN(is_cooling_period;1;sim[Ta]) | -2146826281 | -2146826281 | -2146826281 | -2146826281 | -2146826281 | -2146826281 | -2146826281 | -2146826281 | -2146826281 | -2146826281 | -2146826281 | -2146826281 | -2146826281 | -2146826281 | -2146826281 | -2146826281 | -2146826281 | -2146826281 | -2146826281 | -2146826281 | -2146826281 | -2146826281 | -2146826281 | -2146826281 | -2146826281
UED_plugloads | UED_plugloads | 🔌 | Nutzerstrom | kWh/m²NGFa |  | OUT | 3 | useful_energy | plugloads | district | annual |  |  | EUI_plugAuxLight-UED_lighting-UED_auxiliary | 20.5286 | 20.5286 | 20.5286 | 20.5286 | 20.5286 | 20.5286 | 20.5286 | 20.5286 | 20.5286 | 20.5286 | 20.5286 | 20.5286 | 20.5286 | 20.5286 | 20.5286 | 20.5286 | 20.5286 | 20.5286 | 20.5286 | 20.5286 | 20.5286 | 20.5286 | 20.5286 | 20.5286 | 20.5286
UED_lighting | UED_lighting | 💡 | Beleuchtung | kWh/m²NGFa |  | OUT | 3 | useful_energy | lighting | district | annual |  |  | SUMME(sim[Elight])/1000 | 0 | 0 | 0 | 0 | 0 | 0 | 0 | 0 | 0 | 0 | 0 | 0 | 0 | 0 | 0 | 0 | 0 | 0 | 0 | 0 | 0 | 0 | 0 | 0 | 0
UED_auxiliary | UED_auxiliary | 🌃 | Allgemeinstrom | kWh/m²NGFa |  | OUT | 3 | useful_energy | aux_el_demand | district | annual |  |  | SUMME(sim[Eaux])/1000 | 1.752 | 1.752 | 1.752 | 1.752 | 1.752 | 1.752 | 1.752 | 1.752 | 1.752 | 1.752 | 1.752 | 1.752 | 1.752 | 1.752 | 1.752 | 1.752 | 1.752 | 1.752 | 1.752 | 1.752 | 1.752 | 1.752 | 1.752 | 1.752 | 1.752
UED_heating | UED_heating | 🔥 | Heiwärmebedarf | kWh/m²NGFa |  | OUT | 3 | useful_energy | heating_demand | district | annual |  |  | QH | 85.0663 | 85.0663 | 85.0663 | 85.0663 | 85.0663 | 85.0663 | 85.0663 | 85.0663 | 85.0663 | 85.0663 | 85.0663 | 85.0663 | 85.0663 | 85.0663 | 85.0663 | 85.0663 | 85.0663 | 93.0662 | 85.0663 | 94.365 | 85.0663 | 95.0587 | 60.1785 | 72.7326 | 60.1785
UED_cooling | UED_cooling | ❄ | Külenergiebedarf | kWh/m²NGFa |  | OUT | 3 | useful_energy | cooling_demand | district | annual |  |  | QC | 0 | 0 | 0 | 0 | 0 | 0 | 0 | 0 | 0 | 0 | 0 | 0 | 0 | 0 | 0 | 0 | 0 | 0 | 0 | 0 | 0 | 0 | 0 | 0 | 0
UED_dhw | UED_dhw | 💧 | WWWB | kWh/m²NGFa |  | OUT | 3 | useful_energy | dhw_demand | district | annual |  |  | SUMME(sim[[DHW_residential_kW]:[DHW_other_kW]])*per_NFA | 12.775 | 12.775 | 12.775 | 12.775 | 12.775 | 12.775 | 12.775 | 12.775 | 12.775 | 12.775 | 12.775 | 12.775 | 12.775 | 12.775 | 12.775 | 12.775 | 12.775 | 12.775 | 12.775 | 12.775 | 12.775 | 12.775 | 12.775 | 12.775 | 12.775
UED_ventilation | UED_ventilation | 💨 | Lüftungsenergiebedarf | kWh/m²NGFa |  | OUT | 3 | useful_energy | vent_el_demand | district | annual |  |  | EUIv_el | 0 | 0 | 0 | 0 | 0 | 0 | 0 | 0 | 0 | 0 | 0 | 0 | 0 | 0 | 0 | 0 | 0 | 0 | 0 | 0 | 0 | 0 | 0 | 0 | 0
UED_mim_electric | UED_mim_electric | 🚗 | E-Mobilität | kWh/m²NGFa |  | OUT | 3 | useful_energy |  | district | annual |  |  | UED_mob_el_total | 0 | 0 | 0 | 0 | 0 | 0 | 0 | 0 | 0 | 0 | 0 | 0 | 0 | 0 | 0 | 0 | 0 | 0 | 0 | 0 | 0 | 0 | 0 | 0 | 0
UED_mim_fossile | UED_mim_fossile | 🚗 | Fossile Mobilität | kWh/m²NGFa |  | OUT | 3 | useful_energy |  | district | annual |  |  | EUI_mob_fossile | 0 | 0 | 0 | 0 | 0 | 0 | 0 | 0 | 0 | 0 | 0 | 0 | 0 | 0 | 0 | 0 | 0 | 0 | 0 | 0 | 0 | 0 | 0 | 0 | 0
QT | QT | 🧱 | Transmissionswärmeverl. | kWh/m²NGFa |  | OUT | 3 | heat_balance | heat_loss | district | annual |  |  | SUMME(sim[QT_u] * NFAfrac_u; sim[QT_c] * NFAfrac_c) * -0,001 | 74.5626 | 74.5626 | 74.5626 | 74.5626 | 74.5626 | 74.5626 | 74.5626 | 74.5626 | 74.5626 | 74.5626 | 74.5626 | 74.5626 | 74.5626 | 74.5626 | 74.5626 | 74.5626 | 74.5626 | 78.4106 | 74.5626 | 78.9982 | 74.5626 | 79.322 | 43.3885 | 47.7192 | 43.3885
QV | QV | 💨 | Lüftungswärmeverluste | kWh/m²NGFa |  | OUT | 3 | heat_balance | heat_loss | district | annual |  |  | QV_u * NFAfrac_u + QV_c * NFAfrac_c | 70.9025 | 70.9025 | 70.9025 | 70.9025 | 70.9025 | 70.9025 | 70.9025 | 70.9025 | 70.9025 | 70.9025 | 70.9025 | 70.9025 | 70.9025 | 70.9025 | 70.9025 | 70.9025 | 70.9025 | 74.5616 | 70.9025 | 75.1204 | 70.9025 | 75.4283 | 73.2642 | 80.5767 | 73.2642
QVn | QVn | 🌒 | Nachtlüftung | kWh/m²NGFa |  | OUT | 3 | heat_balance | heat_loss | district | annual |  |  | NFAfrac_u * QVn_u | 4.3033 | 4.3033 | 4.3033 | 4.3033 | 4.3033 | 4.3033 | 4.3033 | 4.3033 | 4.3033 | 4.3033 | 4.3033 | 4.3033 | 4.3033 | 4.3033 | 4.3033 | 4.3033 | 4.3033 | 4.7961 | 4.3033 | 4.9485 | 4.3033 | 5.0106 | 6.5462 | 7.457 | 6.5462
QS | QS | 🌞 | Solare Gewinne | kWh/m²NGFa |  | OUT | 3 | heat_balance | heat_gain | district | annual |  |  | QS_u * NFAfrac_u + QS_c * NFAfrac_c | 21.863 | 21.863 | 21.863 | 21.863 | 21.863 | 21.863 | 21.863 | 21.863 | 21.863 | 21.863 | 21.863 | 21.863 | 21.863 | 21.863 | 21.863 | 21.863 | 21.863 | 21.863 | 21.863 | 21.863 | 21.863 | 21.863 | 20.1812 | 20.1812 | 20.1812
QI | QI | 👤 | Innere Wärmen | kWh/m²NGFa |  | OUT | 3 | heat_balance | heat_gain | district | annual |  |  | QI_u * NFAfrac_u + QI_c * NFAfrac_c | 42.8391 | 42.8391 | 42.8391 | 42.8391 | 42.8391 | 42.8391 | 42.8391 | 42.8391 | 42.8391 | 42.8391 | 42.8391 | 42.8391 | 42.8391 | 42.8391 | 42.8391 | 42.8391 | 42.8391 | 42.8391 | 42.8391 | 42.8391 | 42.8391 | 42.8391 | 42.8391 | 42.8391 | 42.8391
QH | QH | ♨ | Heizwärmebedarf | kWh/m²NGFa |  | OUT | 3 | heat_balance | heating_demand | district | annual |  |  | QH_u * NFAfrac_u + QH_c * NFAfrac_c | 85.0663 | 85.0663 | 85.0663 | 85.0663 | 85.0663 | 85.0663 | 85.0663 | 85.0663 | 85.0663 | 85.0663 | 85.0663 | 85.0663 | 85.0663 | 85.0663 | 85.0663 | 85.0663 | 85.0663 | 93.0662 | 85.0663 | 94.365 | 85.0663 | 95.0587 | 60.1785 | 72.7326 | 60.1785
QC | QC | ❄ | Kühlbedarf (KB) | kWh/m²NGFa |  | OUT | 3 | heat_balance | cooling_demand | district | annual |  |  | QC_c * NFAfrac_c | 0 | 0 | 0 | 0 | 0 | 0 | 0 | 0 | 0 | 0 | 0 | 0 | 0 | 0 | 0 | 0 | 0 | 0 | 0 | 0 | 0 | 0 | 0 | 0 | 0
QV_heatrecovery | QV_heatrecovery |  | ML Wärmerückgewinnung | kWh/m²NGFa |  | OUT | 3 | heat_balance | heat_recovery | district | annual |  |  | QV_heatrecovery_u * NFAfrac_u + QV_heatrecovery_c * NFAfrac_c | 0 | 0 | 0 | 0 | 0 | 0 | 0 | 0 | 0 | 0 | 0 | 0 | 0 | 0 | 0 | 0 | 0 | 0 | 0 | 0 | 0 | 0 | 0 | 0 | 0
QT_winter | QT_winter |  | Transmissionswärmeverl. | kWh/m²NGFa |  | OUT | 3 | heat_balance | heat_loss | district | winter |  |  | (SUMMENPRODUKT(sim[is_heating_period]; sim[QT_u])*NFAfrac_u + SUMMENPRODUKT(sim[is_heating_period]; sim[QT_c])*NFAfrac_c ) * -0,001 | 61.9189 | 61.9189 | 61.9189 | 61.9189 | 61.9189 | 61.9189 | 61.9189 | 61.9189 | 61.9189 | 61.9189 | 61.9189 | 61.9189 | 61.9189 | 61.9189 | 61.9189 | 61.9189 | 61.9189 | 65.6479 | 61.9189 | 66.2348 | 61.9189 | 66.5581 | 35.2821 | 39.5666 | 35.2821
QV_winter | QV_winter |  | Lüftungswärmeverluste | kWh/m²NGFa |  | OUT | 3 | heat_balance | heat_loss | district | winter |  |  | QV_inf_winter + QV_window_winter + QV_mechvent_winter | 58.8795 | 58.8795 | 58.8795 | 58.8795 | 58.8795 | 58.8795 | 58.8795 | 58.8795 | 58.8795 | 58.8795 | 58.8795 | 58.8795 | 58.8795 | 58.8795 | 58.8795 | 58.8795 | 58.8795 | 62.4254 | 58.8795 | 62.9835 | 58.8795 | 63.2909 | 59.576 | 66.8107 | 59.576
QVn_winter | QVn_winter |  | Nachtlüftung | kWh/m²NGFa |  | OUT | 3 | heat_balance | heat_loss | district | winter |  |  | SUMMENPRODUKT(sim[is_heating_period]; sim[Qv_nightvent]) * NFAfrac_u * -0,001 | 0.10889 | 0.10889 | 0.10889 | 0.10889 | 0.10889 | 0.10889 | 0.10889 | 0.10889 | 0.10889 | 0.10889 | 0.10889 | 0.10889 | 0.10889 | 0.10889 | 0.10889 | 0.10889 | 0.10889 | 0.55439 | 0.10889 | 0.71756 | 0.10889 | 0.76898 | 0.35144 | 1.1622 | 0.35144
QS_winter | QS_winter |  | Solare Gewinne | kWh/m²NGFa |  | OUT | 3 | heat_balance | heat_gain | district | winter |  |  | (SUMMENPRODUKT(sim[is_heating_period]; sim[QS_u]) * NFAfrac_u + SUMMENPRODUKT(sim[is_heating_period]; sim[QS_c]) * NFAfrac_c) * 0,001 | 11.3839 | 11.3839 | 11.3839 | 11.3839 | 11.3839 | 11.3839 | 11.3839 | 11.3839 | 11.3839 | 11.3839 | 11.3839 | 11.3839 | 11.3839 | 11.3839 | 11.3839 | 11.3839 | 11.3839 | 11.3839 | 11.3839 | 11.3839 | 11.3839 | 11.3839 | 10.5082 | 10.5082 | 10.5082
QI_winter | QI_winter |  | Innere Wärmen | kWh/m²NGFa |  | OUT | 3 | heat_balance | heat_gain | district | winter |  |  | (SUMMENPRODUKT(sim[is_heating_period]; sim[QI_u]) * NFAfrac_u + SUMMENPRODUKT(sim[is_heating_period]; sim[QI_c]) * NFAfrac_c) * 0,001 | 24.3415 | 24.3415 | 24.3415 | 24.3415 | 24.3415 | 24.3415 | 24.3415 | 24.3415 | 24.3415 | 24.3415 | 24.3415 | 24.3415 | 24.3415 | 24.3415 | 24.3415 | 24.3415 | 24.3415 | 24.3415 | 24.3415 | 24.3415 | 24.3415 | 24.3415 | 24.3415 | 24.3415 | 24.3415
QH_winter | QH_winter |  | Heizwärmebedarf | kWh/m²NGFa |  | OUT | 3 | heat_balance | heating_demand | district | winter |  |  | QH_min_winter + QH_flex_winter | 85.0663 | 85.0663 | 85.0663 | 85.0663 | 85.0663 | 85.0663 | 85.0663 | 85.0663 | 85.0663 | 85.0663 | 85.0663 | 85.0663 | 85.0663 | 85.0663 | 85.0663 | 85.0663 | 85.0663 | 93.0662 | 85.0663 | 94.365 | 85.0663 | 95.0587 | 60.1785 | 72.7326 | 60.1785
QC_winter | QC_winter |  | Kühlbedarf (KB) | kWh/m²NGFa |  | OUT | 3 | heat_balance | cooling_demand | district | winter |  |  | QC_min_winter + QC_flex_winter | 0 | 0 | 0 | 0 | 0 | 0 | 0 | 0 | 0 | 0 | 0 | 0 | 0 | 0 | 0 | 0 | 0 | 0 | 0 | 0 | 0 | 0 | 0 | 0 | 0
test_heat_balance_winter | test_heat_balance_winter | ☑ | Wärmebilanz Heizperiode | False |  | OUT | 4 | heat_balance | test | district | winter |  |  | (QT_winter+QV_winter+QVn_winter+QC_winter) - (QS_winter+QI_winter+QH_winter) | 0.11556 | 0.11556 | 0.11556 | 0.11556 | 0.11556 | 0.11556 | 0.11556 | 0.11556 | 0.11556 | 0.11556 | 0.11556 | 0.11556 | 0.11556 | 0.11556 | 0.11556 | 0.11556 | 0.11556 | -0.16391 | 0.11556 | -0.1545 | 0.11556 | -0.16613 | 0.1814 | -0.042749 | 0.1814
QT_wall_winter | QT_wall_winter |  | Transmission AW | kWh/m²NGFa |  | OUT | 3 | heat_balance | heat_loss | district | winter | hull | wall | QT_winter * transmittance_walls_Wm2NFA / transmittance_Wm2 | 27.5245 | 27.5245 | 27.5245 | 27.5245 | 27.5245 | 27.5245 | 27.5245 | 27.5245 | 27.5245 | 27.5245 | 27.5245 | 27.5245 | 27.5245 | 27.5245 | 27.5245 | 27.5245 | 27.5245 | 29.1821 | 27.5245 | 29.443 | 27.5245 | 29.5867 | 10.0693 | 11.292 | 10.0693
QT_roof_winter | QT_roof_winter |  | Transmission Dach | kWh/m²NGFa |  | OUT | 3 | heat_balance | heat_loss | district | winter | hull | roof | QT_winter * transmittance_roof_Wm2NFA / transmittance_Wm2 | 6.5971 | 6.5971 | 6.5971 | 6.5971 | 6.5971 | 6.5971 | 6.5971 | 6.5971 | 6.5971 | 6.5971 | 6.5971 | 6.5971 | 6.5971 | 6.5971 | 6.5971 | 6.5971 | 6.5971 | 6.9944 | 6.5971 | 7.057 | 6.5971 | 7.0914 | 3.3396 | 3.7452 | 3.3396
QT_ground_winter | QT_ground_winter |  | Transmission KD/EFB | kWh/m²NGFa |  | OUT | 3 | heat_balance | heat_loss | district | winter | hull | fundament | QT_winter * transmittance_fundament_Wm2NFA / transmittance_Wm2 | 9.0711 | 9.0711 | 9.0711 | 9.0711 | 9.0711 | 9.0711 | 9.0711 | 9.0711 | 9.0711 | 9.0711 | 9.0711 | 9.0711 | 9.0711 | 9.0711 | 9.0711 | 9.0711 | 9.0711 | 9.6174 | 9.0711 | 9.7033 | 9.0711 | 9.7507 | 6.379 | 7.1536 | 6.379
QT_window_winter | QT_window_winter |  | Transmission Fenster | kWh/m²NGFa |  | OUT | 3 | heat_balance | heat_loss | district | winter | hull | windows | QT_winter * transmittance_windows_Wm2NFA / transmittance_Wm2 | 13.0972 | 13.0972 | 13.0972 | 13.0972 | 13.0972 | 13.0972 | 13.0972 | 13.0972 | 13.0972 | 13.0972 | 13.0972 | 13.0972 | 13.0972 | 13.0972 | 13.0972 | 13.0972 | 13.0972 | 13.886 | 13.0972 | 14.0102 | 13.0972 | 14.0785 | 12.2868 | 13.7789 | 12.2868
QT_psi_winter | QT_psi_winter |  | Transmission Wärmebrücken | kWh/m²NGFa |  | OUT | 3 | heat_balance | heat_loss | district | winter | hull |  | QT_winter * transmittance_heatbridge_Wm2NFA / transmittance_Wm2 | 5.629 | 5.629 | 5.629 | 5.629 | 5.629 | 5.629 | 5.629 | 5.629 | 5.629 | 5.629 | 5.629 | 5.629 | 5.629 | 5.629 | 5.629 | 5.629 | 5.629 | 5.968 | 5.629 | 6.0213 | 5.629 | 6.0507 | 3.2075 | 3.597 | 3.2075
QV_inf_winter | QV_inf_winter |  | Infiltration | kWh/m²NGFa |  | OUT | 3 | heat_balance | heat_loss | district | winter |  |  | (SUMMENPRODUKT(sim[is_heating_period]; sim[Qvinf_u]) * NFAfrac_u + SUMMENPRODUKT(sim[is_heating_period]; sim[Qvinf_c]) * NFAfrac_c ) * -0,001 | 25.2341 | 25.2341 | 25.2341 | 25.2341 | 25.2341 | 25.2341 | 25.2341 | 25.2341 | 25.2341 | 25.2341 | 25.2341 | 25.2341 | 25.2341 | 25.2341 | 25.2341 | 25.2341 | 25.2341 | 26.7537 | 25.2341 | 26.9929 | 25.2341 | 27.1247 | 25.5326 | 28.6331 | 25.5326
QV_window_winter | QV_window_winter |  | Lüftung Fenster | kWh/m²NGFa |  | OUT | 3 | heat_balance | heat_loss | district | winter |  |  | (SUMMENPRODUKT(sim[is_heating_period]; sim[Qvwindow_u]) * NFAfrac_u + SUMMENPRODUKT(sim[is_heating_period]; sim[Qvwindow_c]) * NFAfrac_c ) * -0,001 | 33.6454 | 33.6454 | 33.6454 | 33.6454 | 33.6454 | 33.6454 | 33.6454 | 33.6454 | 33.6454 | 33.6454 | 33.6454 | 33.6454 | 33.6454 | 33.6454 | 33.6454 | 33.6454 | 33.6454 | 35.6717 | 33.6454 | 35.9906 | 33.6454 | 36.1662 | 34.0434 | 38.1775 | 34.0434
QV_mechvent_winter | QV_mechvent_winter |  | Mechanische Lüftung | kWh/m²NGFa |  | OUT | 3 | heat_balance | heat_loss | district | winter |  |  | (SUMMENPRODUKT(sim[is_heating_period]; sim[Qvmechvent_u]) * NFAfrac_u + SUMMENPRODUKT(sim[is_heating_period]; sim[Qvmechvent_c]) * NFAfrac_c) * -0,001 | 0 | 0 | 0 | 0 | 0 | 0 | 0 | 0 | 0 | 0 | 0 | 0 | 0 | 0 | 0 | 0 | 0 | 0 | 0 | 0 | 0 | 0 | 0 | 0 | 0
QV_heatrecovery_winter | QV_heatrecovery_winter |  | ML Wärmerückgewinnung | kWh/m²NGFa |  | OUT | 3 | heat_balance | heat_recovery | district | winter |  |  | SUMMENPRODUKT(sim[is_heating_period]; sim[dT_uncooled]; sim[ACH_mechvent_u]-sim[ACH_mechvent_therm_u])*cp_air*per_NFA_uncooled * -0,001 * NFAfrac_u + SUMMENPRODUKT(sim[is_heating_period]; sim[dT_cooled]; sim[ACH_mechvent_c]-sim[ACH_mechvent_therm_c])*cp_air*per_NFA_cooled * -0,001 * NFAfrac_c | 0 | 0 | 0 | 0 | 0 | 0 | 0 | 0 | 0 | 0 | 0 | 0 | 0 | 0 | 0 | 0 | 0 | 0 | 0 | 0 | 0 | 0 | 0 | 0 | 0
QH_min_winter | QH_min_winter |  | Heizwärmebedarf Statisch | kWh/m²NGFa |  | OUT | 3 | heat_balance | heating_demand | district | winter |  |  | (SUMMENPRODUKT(sim[is_heating_period]; sim[Qh_to_room_uncooled_min]) * NFAfrac_u + SUMMENPRODUKT(sim[is_heating_period]; sim[Qh_to_room_cooled_min]) * NFAfrac_c) * 0,001 | 85.0663 | 85.0663 | 85.0663 | 85.0663 | 85.0663 | 85.0663 | 85.0663 | 85.0663 | 85.0663 | 85.0663 | 85.0663 | 85.0663 | 85.0663 | 85.0663 | 85.0663 | 85.0663 | 85.0663 | 51.9459 | 85.0663 | 49.5163 | 85.0663 | 47.9645 | 60.1785 | 22.8809 | 60.1785
QH_flex_winter | QH_flex_winter |  | Heizwärmebedarf Flexibel | kWh/m²NGFa |  | OUT | 3 | heat_balance | heating_demand | district | winter |  |  | (SUMMENPRODUKT(sim[is_heating_period]; sim[Qh_u]) * NFAfrac_u + SUMMENPRODUKT(sim[is_heating_period]; sim[Qh_c]) * NFAfrac_c) * 0,001 - QH_min_winter | 0 | 0 | 0 | 0 | 0 | 0 | 0 | 0 | 0 | 0 | 0 | 0 | 0 | 0 | 0 | 0 | 0 | 41.1203 | 0 | 44.8488 | 0 | 47.0942 | 0 | 49.8517 | 0
QC_min_winter | QC_min_winter |  | Kühlbedarf Statisch | kWh/m²NGFa |  | OUT | 3 | heat_balance | cooling_demand | district | winter |  |  | (SUMMENPRODUKT(sim[is_heating_period]; sim[Qc_min_excl_losses]) * NFAfrac_c) * -0,001 | 0 | 0 | 0 | 0 | 0 | 0 | 0 | 0 | 0 | 0 | 0 | 0 | 0 | 0 | 0 | 0 | 0 | 0 | 0 | 0 | 0 | 0 | 0 | 0 | 0
QC_flex_winter | QC_flex_winter |  | Kühlbedarf Flexibel | kWh/m²NGFa |  | OUT | 3 | heat_balance | cooling_demand | district | winter |  |  | (SUMMENPRODUKT(sim[is_heating_period]; sim[Qc_flex_excl_losses]) * NFAfrac_c) * -0,001 | 0 | 0 | 0 | 0 | 0 | 0 | 0 | 0 | 0 | 0 | 0 | 0 | 0 | 0 | 0 | 0 | 0 | 0 | 0 | 0 | 0 | 0 | 0 | 0 | 0
QH_flexshare_winter | QH_flexshare_winter |  | Anteil Flexibler Heizung an Gesamtheizung | ratio |  | OUT | 3 | heat_balance |  | district | winter |  |  | WENNFEHLER(QH_flex_winter/QH_winter;0) | 0 | 0 | 0 | 0 | 0 | 0 | 0 | 0 | 0 | 0 | 0 | 0 | 0 | 0 | 0 | 0 | 0 | 0.44184 | 0 | 0.47527 | 0 | 0.49542 | 0 | 0.68541 | 0
QC_flexshare_winter | QC_flexshare_winter | F | Anteil Flexibler Kühlung an Gesamtkühlung | ratio |  | OUT | 3 | heat_balance |  | district | winter |  |  | WENNFEHLER(QC_flex_winter/QC_winter;0) | 0 | 0 | 0 | 0 | 0 | 0 | 0 | 0 | 0 | 0 | 0 | 0 | 0 | 0 | 0 | 0 | 0 | 0 | 0 | 0 | 0 | 0 | 0 | 0 | 0
QT_summer | QT_summer |  | Transmissionswärmeverl. | kWh/m²NGFa |  | OUT | 3 | heat_balance | heat_loss | district | summer |  |  | (SUMMENPRODUKT(sim[is_cooling_period]; sim[QT_u])*NFAfrac_u + SUMMENPRODUKT(sim[is_cooling_period]; sim[QT_c])*NFAfrac_c ) * -0,001 | 0 | 0 | 0 | 0 | 0 | 0 | 0 | 0 | 0 | 0 | 0 | 0 | 0 | 0 | 0 | 0 | 0 | 0 | 0 | 0 | 0 | 0 | 0 | 0 | 0
QV_summer | QV_summer |  | Lüftungswärmeverluste | kWh/m²NGFa |  | OUT | 3 | heat_balance | heat_loss | district | summer |  |  | QV_inf_summer + QV_window_summer + QV_mechvent_summer | 0 | 0 | 0 | 0 | 0 | 0 | 0 | 0 | 0 | 0 | 0 | 0 | 0 | 0 | 0 | 0 | 0 | 0 | 0 | 0 | 0 | 0 | 0 | 0 | 0
QVn_summer | QVn_summer |  | Nachtlüftung gekühlt | kWh/m²NGFa |  | OUT | 3 | heat_balance | heat_loss | district | summer |  |  | SUMMENPRODUKT(sim[is_cooling_period]; sim[Qv_nightvent]) * NFAfrac_u * -0,001 | 0 | 0 | 0 | 0 | 0 | 0 | 0 | 0 | 0 | 0 | 0 | 0 | 0 | 0 | 0 | 0 | 0 | 0 | 0 | 0 | 0 | 0 | 0 | 0 | 0
QS_summer | QS_summer |  | Solare Gewinne | kWh/m²NGFa |  | OUT | 3 | heat_balance | heat_gain | district | summer |  |  | (SUMMENPRODUKT(sim[is_cooling_period]; sim[QS_u]) * NFAfrac_u + SUMMENPRODUKT(sim[is_cooling_period]; sim[QS_c]) * NFAfrac_c) * 0,001 | 0 | 0 | 0 | 0 | 0 | 0 | 0 | 0 | 0 | 0 | 0 | 0 | 0 | 0 | 0 | 0 | 0 | 0 | 0 | 0 | 0 | 0 | 0 | 0 | 0
QI_summer | QI_summer |  | Innere Wärmen | kWh/m²NGFa |  | OUT | 3 | heat_balance | heat_gain | district | summer |  |  | (SUMMENPRODUKT(sim[is_cooling_period]; sim[QI_u]) * NFAfrac_u + SUMMENPRODUKT(sim[is_cooling_period]; sim[QI_c]) * NFAfrac_c) * 0,001 | 0 | 0 | 0 | 0 | 0 | 0 | 0 | 0 | 0 | 0 | 0 | 0 | 0 | 0 | 0 | 0 | 0 | 0 | 0 | 0 | 0 | 0 | 0 | 0 | 0
QH_summer | QH_summer |  | Heizwärmebedarf | kWh/m²NGFa |  | OUT | 3 | heat_balance | heating_demand | district | summer |  |  | QH_min_summer + QH_flex_summer | 0 | 0 | 0 | 0 | 0 | 0 | 0 | 0 | 0 | 0 | 0 | 0 | 0 | 0 | 0 | 0 | 0 | 0 | 0 | 0 | 0 | 0 | 0 | 0 | 0
QC_summer | QC_summer |  | Kühlbedarf (KB) | kWh/m²NGFa |  | OUT | 3 | heat_balance | cooling_demand | district | summer |  |  | QC_min_summer + QC_flex_summer | 0 | 0 | 0 | 0 | 0 | 0 | 0 | 0 | 0 | 0 | 0 | 0 | 0 | 0 | 0 | 0 | 0 | 0 | 0 | 0 | 0 | 0 | 0 | 0 | 0
test_heat_balance_summer | test_heat_balance_summer | ☑ | Wärmebilanz Kühlperiode | False |  | OUT | 4 | heat_balance | test | district | summer |  |  | (QT_summer+QV_summer+QVn_summer+QC_summer) - (QS_summer+QI_summer+QH_summer) | 0 | 0 | 0 | 0 | 0 | 0 | 0 | 0 | 0 | 0 | 0 | 0 | 0 | 0 | 0 | 0 | 0 | 0 | 0 | 0 | 0 | 0 | 0 | 0 | 0
QT_wall_summer | QT_wall_summer |  | Transmission AW | kWh/m²NGFa |  | OUT | 3 | heat_balance | heat_loss | district | summer | hull | wall | QT_summer * transmittance_walls_Wm2NFA / transmittance_Wm2 | 0 | 0 | 0 | 0 | 0 | 0 | 0 | 0 | 0 | 0 | 0 | 0 | 0 | 0 | 0 | 0 | 0 | 0 | 0 | 0 | 0 | 0 | 0 | 0 | 0
QT_roof_summer | QT_roof_summer |  | Transmission Dach | kWh/m²NGFa |  | OUT | 3 | heat_balance | heat_loss | district | summer | hull | roof | QT_summer * transmittance_roof_Wm2NFA / transmittance_Wm2 | 0 | 0 | 0 | 0 | 0 | 0 | 0 | 0 | 0 | 0 | 0 | 0 | 0 | 0 | 0 | 0 | 0 | 0 | 0 | 0 | 0 | 0 | 0 | 0 | 0
QT_ground_summer | QT_ground_summer |  | Transmission KD/EFB | kWh/m²NGFa |  | OUT | 3 | heat_balance | heat_loss | district | summer | hull | fundament | QT_summer * transmittance_fundament_Wm2NFA / transmittance_Wm2 | 0 | 0 | 0 | 0 | 0 | 0 | 0 | 0 | 0 | 0 | 0 | 0 | 0 | 0 | 0 | 0 | 0 | 0 | 0 | 0 | 0 | 0 | 0 | 0 | 0
QT_window_summer | QT_window_summer |  | Transmission Fenster | kWh/m²NGFa |  | OUT | 3 | heat_balance | heat_loss | district | summer | hull | windows | QT_summer * transmittance_windows_Wm2NFA / transmittance_Wm2 | 0 | 0 | 0 | 0 | 0 | 0 | 0 | 0 | 0 | 0 | 0 | 0 | 0 | 0 | 0 | 0 | 0 | 0 | 0 | 0 | 0 | 0 | 0 | 0 | 0
QT_psi_summer | QT_psi_summer |  | Transmission Wärmebrücken | kWh/m²NGFa |  | OUT | 3 | heat_balance | heat_loss | district | summer | hull |  | QT_summer * transmittance_heatbridge_Wm2NFA / transmittance_Wm2 | 0 | 0 | 0 | 0 | 0 | 0 | 0 | 0 | 0 | 0 | 0 | 0 | 0 | 0 | 0 | 0 | 0 | 0 | 0 | 0 | 0 | 0 | 0 | 0 | 0
QV_inf_summer | QV_inf_summer |  | Infiltration | kWh/m²NGFa |  | OUT | 3 | heat_balance | heat_loss | district | summer |  |  | (SUMMENPRODUKT(sim[is_cooling_period]; sim[Qvinf_u]) * NFAfrac_u + SUMMENPRODUKT(sim[is_cooling_period]; sim[Qvinf_c]) * NFAfrac_c ) * -0,001 | 0 | 0 | 0 | 0 | 0 | 0 | 0 | 0 | 0 | 0 | 0 | 0 | 0 | 0 | 0 | 0 | 0 | 0 | 0 | 0 | 0 | 0 | 0 | 0 | 0
QV_window_summer | QV_window_summer |  | Lüftung Fenster | kWh/m²NGFa |  | OUT | 3 | heat_balance | heat_loss | district | summer |  |  | (SUMMENPRODUKT(sim[is_cooling_period]; sim[Qvwindow_u]) * NFAfrac_u + SUMMENPRODUKT(sim[is_cooling_period]; sim[Qvwindow_c]) * NFAfrac_c ) * -0,001 | 0 | 0 | 0 | 0 | 0 | 0 | 0 | 0 | 0 | 0 | 0 | 0 | 0 | 0 | 0 | 0 | 0 | 0 | 0 | 0 | 0 | 0 | 0 | 0 | 0
QV_mechvent_summer | QV_mechvent_summer |  | Mechanische Lüftung | kWh/m²NGFa |  | OUT | 3 | heat_balance | heat_loss | district | summer |  |  | (SUMMENPRODUKT(sim[is_cooling_period]; sim[Qvmechvent_u]) * NFAfrac_u + SUMMENPRODUKT(sim[is_cooling_period]; sim[Qvmechvent_c]) * NFAfrac_c) * -0,001 | 0 | 0 | 0 | 0 | 0 | 0 | 0 | 0 | 0 | 0 | 0 | 0 | 0 | 0 | 0 | 0 | 0 | 0 | 0 | 0 | 0 | 0 | 0 | 0 | 0
QV_heatrecovery_summer | QV_heatrecovery_summer |  | ML Wärmerückgewinnung 2 | kWh/m²NGFa |  | OUT | 3 | heat_balance | heat_recovery | district | summer |  |  | SUMMENPRODUKT(sim[is_cooling_period]; sim[dT_uncooled]; sim[ACH_mechvent_u]-sim[ACH_mechvent_therm_u])*cp_air*per_NFA_uncooled * -0,001 * NFAfrac_u + SUMMENPRODUKT(sim[is_cooling_period]; sim[dT_cooled]; sim[ACH_mechvent_c]-sim[ACH_mechvent_therm_c])*cp_air*per_NFA_cooled * -0,001 * NFAfrac_c | 0 | 0 | 0 | 0 | 0 | 0 | 0 | 0 | 0 | 0 | 0 | 0 | 0 | 0 | 0 | 0 | 0 | 0 | 0 | 0 | 0 | 0 | 0 | 0 | 0
QH_min_summer | QH_min_summer |  | Heizwärmebedarf Statisch | kWh/m²NGFa |  | OUT | 3 | heat_balance | heating_demand | district | summer |  |  | (SUMMENPRODUKT(sim[is_cooling_period]; sim[Qh_to_room_uncooled_min]) * NFAfrac_u + SUMMENPRODUKT(sim[is_cooling_period]; sim[Qh_to_room_cooled_min]) * NFAfrac_c) * 0,001 | 0 | 0 | 0 | 0 | 0 | 0 | 0 | 0 | 0 | 0 | 0 | 0 | 0 | 0 | 0 | 0 | 0 | 0 | 0 | 0 | 0 | 0 | 0 | 0 | 0
QH_flex_summer | QH_flex_summer |  | Heizwärmebedarf Flexibel | kWh/m²NGFa |  | OUT | 3 | heat_balance | heating_demand | district | summer |  |  | (SUMMENPRODUKT(sim[is_cooling_period]; sim[Qh_u]) * NFAfrac_u + SUMMENPRODUKT(sim[is_cooling_period]; sim[Qh_c]) * NFAfrac_c) * 0,001 - QH_min_summer | 0 | 0 | 0 | 0 | 0 | 0 | 0 | 0 | 0 | 0 | 0 | 0 | 0 | 0 | 0 | 0 | 0 | 0 | 0 | 0 | 0 | 0 | 0 | 0 | 0
QC_min_summer | QC_min_summer |  | Kühlbedarf Statisch | kWh/m²NGFa |  | OUT | 3 | heat_balance | cooling_demand | district | summer |  |  | (SUMMENPRODUKT(sim[is_cooling_period]; sim[Qc_min_excl_losses]) * NFAfrac_c) * -0,001 | 0 | 0 | 0 | 0 | 0 | 0 | 0 | 0 | 0 | 0 | 0 | 0 | 0 | 0 | 0 | 0 | 0 | 0 | 0 | 0 | 0 | 0 | 0 | 0 | 0
QC_flex_summer | QC_flex_summer |  | Kühlbedarf Flexibel | kWh/m²NGFa |  | OUT | 3 | heat_balance | cooling_demand | district | summer |  |  | (SUMMENPRODUKT(sim[is_cooling_period]; sim[Qc_flex_excl_losses]) * NFAfrac_c) * -0,001 | 0 | 0 | 0 | 0 | 0 | 0 | 0 | 0 | 0 | 0 | 0 | 0 | 0 | 0 | 0 | 0 | 0 | 0 | 0 | 0 | 0 | 0 | 0 | 0 | 0
QH_flexshare_summer | QH_flexshare_summer |  | Anteil Flexibler Heizung an Gesamtheizung | ratio |  | OUT | 3 | heat_balance |  | district | summer |  |  | WENNFEHLER(QH_flex_summer/QH_summer;0) | 0 | 0 | 0 | 0 | 0 | 0 | 0 | 0 | 0 | 0 | 0 | 0 | 0 | 0 | 0 | 0 | 0 | 0 | 0 | 0 | 0 | 0 | 0 | 0 | 0
QC_flexshare_summer | QC_flexshare_summer |  | Anteil Flexibler Kühlung an Gesamtkühlung | ratio |  | OUT | 3 | heat_balance |  | district | summer |  |  | WENNFEHLER(QC_flex_summer/QC_summer;0) | 0 | 0 | 0 | 0 | 0 | 0 | 0 | 0 | 0 | 0 | 0 | 0 | 0 | 0 | 0 | 0 | 0 | 0 | 0 | 0 | 0 | 0 | 0 | 0 | 0
test_heat_balance | test_heat_balance | ☑ | Wärmebilanz | True |  | OUT | 4 | heat_balance | test | district | annual |  |  | (QT+QV+QVn+QC)-(QS+QI+QH) | -5.4001e-13 | -5.4001e-13 | -5.4001e-13 | -5.4001e-13 | -5.4001e-13 | -5.4001e-13 | -5.4001e-13 | -5.4001e-13 | -5.4001e-13 | -5.4001e-13 | -5.4001e-13 | -5.4001e-13 | -5.4001e-13 | -5.4001e-13 | -5.4001e-13 | -5.4001e-13 | -5.4001e-13 | -9.3792e-13 | -5.4001e-13 | -5.4001e-13 | -5.4001e-13 | -9.6634e-13 | -6.8212e-13 | -9.3792e-13 | -6.8212e-13
test_heat_balance_seasonal_mismatch | test_heat_balance_seasonal_mismatch | ☑ | Wärmebilanz Diff Sommer Winter | True |  | OUT | 4 | heat_balance | test | district | annual |  |  | test_heat_balance_winter+test_heat_balance_summer | 0.11556 | 0.11556 | 0.11556 | 0.11556 | 0.11556 | 0.11556 | 0.11556 | 0.11556 | 0.11556 | 0.11556 | 0.11556 | 0.11556 | 0.11556 | 0.11556 | 0.11556 | 0.11556 | 0.11556 | -0.16391 | 0.11556 | -0.1545 | 0.11556 | -0.16613 | 0.1814 | -0.042749 | 0.1814
QT_u | QT_u | 🧱 | Transmissionswärmeverl. | kWh/m²NGFungekühlta |  | OUT | 3 | heat_balance | heat_loss | uncooled | annual |  |  | -0,001*SUMME(sim[QT_u]) | 74.5626 | 74.5626 | 74.5626 | 74.5626 | 74.5626 | 74.5626 | 74.5626 | 74.5626 | 74.5626 | 74.5626 | 74.5626 | 74.5626 | 74.5626 | 74.5626 | 74.5626 | 74.5626 | 74.5626 | 78.4106 | 74.5626 | 78.9982 | 74.5626 | 79.322 | 43.3885 | 47.7192 | 43.3885
QV_u | QV_u | 💨 | Lüftungswärmeverluste | kWh/m²NGFungekühlta |  | OUT | 3 | heat_balance | heat_loss | uncooled | annual |  |  | QV_inf_u+QV_window_u+QV_mechvent_u | 70.9025 | 70.9025 | 70.9025 | 70.9025 | 70.9025 | 70.9025 | 70.9025 | 70.9025 | 70.9025 | 70.9025 | 70.9025 | 70.9025 | 70.9025 | 70.9025 | 70.9025 | 70.9025 | 70.9025 | 74.5616 | 70.9025 | 75.1204 | 70.9025 | 75.4283 | 73.2642 | 80.5767 | 73.2642
QVn_u | QVn_u | 🌒 | Nachtlüftung | kWh/m²NGFungekühlta |  | OUT | 3 | heat_balance | heat_loss | uncooled | annual |  |  | -0,001*SUMME(sim[Qv_nightvent]) | 4.3033 | 4.3033 | 4.3033 | 4.3033 | 4.3033 | 4.3033 | 4.3033 | 4.3033 | 4.3033 | 4.3033 | 4.3033 | 4.3033 | 4.3033 | 4.3033 | 4.3033 | 4.3033 | 4.3033 | 4.7961 | 4.3033 | 4.9485 | 4.3033 | 5.0106 | 6.5462 | 7.457 | 6.5462
QS_u | QS_u | 🌞 | Solare Gewinne | kWh/m²NGFungekühlta |  | OUT | 3 | heat_balance | heat_gain | uncooled | annual |  |  | 0,001*SUMME(sim[QS_u]) | 21.863 | 21.863 | 21.863 | 21.863 | 21.863 | 21.863 | 21.863 | 21.863 | 21.863 | 21.863 | 21.863 | 21.863 | 21.863 | 21.863 | 21.863 | 21.863 | 21.863 | 21.863 | 21.863 | 21.863 | 21.863 | 21.863 | 20.1812 | 20.1812 | 20.1812
QI_u | QI_u | 👤 | Innere Wärmen | kWh/m²NGFungekühlta |  | OUT | 3 | heat_balance | heat_gain | uncooled | annual |  |  | 0,001*SUMME(sim[QI_u]) | 42.8391 | 42.8391 | 42.8391 | 42.8391 | 42.8391 | 42.8391 | 42.8391 | 42.8391 | 42.8391 | 42.8391 | 42.8391 | 42.8391 | 42.8391 | 42.8391 | 42.8391 | 42.8391 | 42.8391 | 42.8391 | 42.8391 | 42.8391 | 42.8391 | 42.8391 | 42.8391 | 42.8391 | 42.8391
QH_u | QH_u | ♨ | Heizwärmebedarf | kWh/m²NGFungekühlta |  | OUT | 3 | heat_balance | heating_demand | uncooled | annual |  |  | QH_min_u+QH_flex_u | 85.0663 | 85.0663 | 85.0663 | 85.0663 | 85.0663 | 85.0663 | 85.0663 | 85.0663 | 85.0663 | 85.0663 | 85.0663 | 85.0663 | 85.0663 | 85.0663 | 85.0663 | 85.0663 | 85.0663 | 93.0662 | 85.0663 | 94.365 | 85.0663 | 95.0587 | 60.1785 | 72.7326 | 60.1785
QT_wall_u | QT_wall_u | 🧱 | Transmission AW | kWh/m²NGFungekühlta |  | OUT | 3 | heat_balance | heat_loss | uncooled | annual | hull | wall | QT_u*IN!N112/transmittance_Wm2 | 33.1449 | 33.1449 | 33.1449 | 33.1449 | 33.1449 | 33.1449 | 33.1449 | 33.1449 | 33.1449 | 33.1449 | 33.1449 | 33.1449 | 33.1449 | 33.1449 | 33.1449 | 33.1449 | 33.1449 | 34.8554 | 33.1449 | 35.1166 | 33.1449 | 35.2606 | 12.3828 | 13.6187 | 12.3828
QT_roof_u | QT_roof_u | 🧱 | Transmission Dach | kWh/m²NGFungekühlta |  | OUT | 3 | heat_balance | heat_loss | uncooled | annual | hull | roof | QT_u*IN!N113/transmittance_Wm2 | 7.9443 | 7.9443 | 7.9443 | 7.9443 | 7.9443 | 7.9443 | 7.9443 | 7.9443 | 7.9443 | 7.9443 | 7.9443 | 7.9443 | 7.9443 | 7.9443 | 7.9443 | 7.9443 | 7.9443 | 8.3542 | 7.9443 | 8.4169 | 7.9443 | 8.4513 | 4.1069 | 4.5168 | 4.1069
QT_ground_u | QT_ground_u | 🧱 | Transmission KD/EFB | kWh/m²NGFungekühlta |  | OUT | 3 | heat_balance | heat_loss | uncooled | annual | hull | fundament | QT_u*IN!N114/transmittance_Wm2 | 10.9234 | 10.9234 | 10.9234 | 10.9234 | 10.9234 | 10.9234 | 10.9234 | 10.9234 | 10.9234 | 10.9234 | 10.9234 | 10.9234 | 10.9234 | 10.9234 | 10.9234 | 10.9234 | 10.9234 | 11.4871 | 10.9234 | 11.5732 | 10.9234 | 11.6206 | 7.8446 | 8.6276 | 7.8446
QT_window_u | QT_window_u | 🧱 | Transmission Fenster | kWh/m²NGFungekühlta |  | OUT | 3 | heat_balance | heat_loss | uncooled | annual | hull | windows | QT_u*IN!N115/transmittance_Wm2 | 15.7717 | 15.7717 | 15.7717 | 15.7717 | 15.7717 | 15.7717 | 15.7717 | 15.7717 | 15.7717 | 15.7717 | 15.7717 | 15.7717 | 15.7717 | 15.7717 | 15.7717 | 15.7717 | 15.7717 | 16.5856 | 15.7717 | 16.7099 | 15.7717 | 16.7784 | 15.1098 | 16.6179 | 15.1098
QT_psi_u | QT_psi_u | 🧱 | Transmission Wärmebrücken | kWh/m²NGFungekühlta |  | OUT | 3 | heat_balance | heat_loss | uncooled | annual | hull |  | QT_u*IN!N116/transmittance_Wm2 | 6.7784 | 6.7784 | 6.7784 | 6.7784 | 6.7784 | 6.7784 | 6.7784 | 6.7784 | 6.7784 | 6.7784 | 6.7784 | 6.7784 | 6.7784 | 6.7784 | 6.7784 | 6.7784 | 6.7784 | 7.1282 | 6.7784 | 7.1817 | 6.7784 | 7.2111 | 3.9444 | 4.3381 | 3.9444
QV_inf_u | QV_inf_u | 💨 | Infiltration | kWh/m²NGFungekühlta |  | OUT | 3 | heat_balance | heat_loss | uncooled | annual |  |  | -SUMME(sim[Qvinf_u])/1000 | 30.3868 | 30.3868 | 30.3868 | 30.3868 | 30.3868 | 30.3868 | 30.3868 | 30.3868 | 30.3868 | 30.3868 | 30.3868 | 30.3868 | 30.3868 | 30.3868 | 30.3868 | 30.3868 | 30.3868 | 31.955 | 30.3868 | 32.1945 | 30.3868 | 32.3264 | 31.3989 | 34.5329 | 31.3989
QV_window_u | QV_window_u | 💨 | Lüftung Fenster | kWh/m²NGFungekühlta |  | OUT | 3 | heat_balance | heat_loss | uncooled | annual |  |  | -SUMME(sim[Qvwindow_u])/1000 | 40.5157 | 40.5157 | 40.5157 | 40.5157 | 40.5157 | 40.5157 | 40.5157 | 40.5157 | 40.5157 | 40.5157 | 40.5157 | 40.5157 | 40.5157 | 40.5157 | 40.5157 | 40.5157 | 40.5157 | 42.6066 | 40.5157 | 42.9259 | 40.5157 | 43.1019 | 41.8652 | 46.0439 | 41.8652
QV_mechvent_u | QV_mechvent_u | 💨 | Mechanische Lüftung | kWh/m²NGFungekühlta |  | OUT | 3 | heat_balance | heat_loss | uncooled | annual |  |  | -SUMME(sim[Qvmechvent_u])/1000 | 0 | 0 | 0 | 0 | 0 | 0 | 0 | 0 | 0 | 0 | 0 | 0 | 0 | 0 | 0 | 0 | 0 | 0 | 0 | 0 | 0 | 0 | 0 | 0 | 0
QV_heatrecovery_u | QV_heatrecovery_u | 🔀 | ML Wärmerückgewinnung | kWh/m²NGFungekühlta |  | OUT | 3 | heat_balance | heat_recovery | uncooled | annual |  |  | SUMMENPRODUKT(sim[dT_uncooled];sim[ACH_mechvent_u]-sim[ACH_mechvent_therm_u])*cp_air*per_NFA_uncooled * -0,001 | 0 | 0 | 0 | 0 | 0 | 0 | 0 | 0 | 0 | 0 | 0 | 0 | 0 | 0 | 0 | 0 | 0 | 0 | 0 | 0 | 0 | 0 | 0 | 0 | 0
QH_min_u | QH_min_u | ♨ | Heizwärmebedarf Statisch | kWh/m²NGFungekühlta |  | OUT | 3 | heat_balance | heating_demand | uncooled | annual |  |  | SUMME(sim[Qh_to_room_uncooled_min])/1000 | 85.0663 | 85.0663 | 85.0663 | 85.0663 | 85.0663 | 85.0663 | 85.0663 | 85.0663 | 85.0663 | 85.0663 | 85.0663 | 85.0663 | 85.0663 | 85.0663 | 85.0663 | 85.0663 | 85.0663 | 51.9459 | 85.0663 | 49.5163 | 85.0663 | 47.9645 | 60.1785 | 22.8809 | 60.1785
QH_flex_u | QH_flex_u | ♨ | Heizwärmebedarf Flexibel | kWh/m²NGFungekühlta |  | OUT | 3 | heat_balance | heating_demand | uncooled | annual |  |  | SUMME(sim[Qh_u])/1000-QH_min_u | 0 | 0 | 0 | 0 | 0 | 0 | 0 | 0 | 0 | 0 | 0 | 0 | 0 | 0 | 0 | 0 | 0 | 41.1203 | 0 | 44.8488 | 0 | 47.0942 | 0 | 49.8517 | 0
QH_flexanteil_u | QH_flexanteil_u | F | Flexibilitätsanteil | ratio |  | OUT | 3 | heat_balance |  | uncooled | annual |  |  | WENNFEHLER(QH_flex_u/QH_u;0) | 0 | 0 | 0 | 0 | 0 | 0 | 0 | 0 | 0 | 0 | 0 | 0 | 0 | 0 | 0 | 0 | 0 | 0.44184 | 0 | 0.47527 | 0 | 0.49542 | 0 | 0.68541 | 0
QT_c | QT_c | 🧱 | Transmissionswärmeverl. | kWh/m²NGFgekühlta |  | OUT | 3 | heat_balance | heat_loss | cooled | annual |  |  | -0,001*SUMME(sim[QT_c]) | 0 | 0 | 0 | 0 | 0 | 0 | 0 | 0 | 0 | 0 | 0 | 0 | 0 | 0 | 0 | 0 | 0 | 0 | 0 | 0 | 0 | 0 | 0 | 0 | 0
QV_c | QV_c | 💨 | Lüftungswärmeverluste | kWh/m²NGFgekühlta |  | OUT | 3 | heat_balance | heat_loss | cooled | annual |  |  | QV_inf_c+QV_window_c+QV_mechvent_c | 0 | 0 | 0 | 0 | 0 | 0 | 0 | 0 | 0 | 0 | 0 | 0 | 0 | 0 | 0 | 0 | 0 | 0 | 0 | 0 | 0 | 0 | 0 | 0 | 0
QVn_c | QVn_c | 🌒 | Nachtlüftung gekühlt | kWh/m²NGFgekühlta |  | OUT | 3 | heat_balance | heat_loss | cooled | annual |  |  |  | 0 | 0 | 0 | 0 | 0 | 0 | 0 | 0 | 0 | 0 | 0 | 0 | 0 | 0 | 0 | 0 | 0 | 0 | 0 | 0 | 0 | 0 | 0 | 0 | 0
QS_c | QS_c | 🌞 | Solare Gewinne | kWh/m²NGFgekühlta |  | OUT | 3 | heat_balance | heat_gain | cooled | annual |  |  | SUMME(sim[QS_c])/1000 | 0 | 0 | 0 | 0 | 0 | 0 | 0 | 0 | 0 | 0 | 0 | 0 | 0 | 0 | 0 | 0 | 0 | 0 | 0 | 0 | 0 | 0 | 0 | 0 | 0
QI_c | QI_c | 👤 | Innere Wärmen | kWh/m²NGFgekühlta |  | OUT | 3 | heat_balance | heat_gain | cooled | annual |  |  | 0,001*SUMME(sim[QI_c]) | 0 | 0 | 0 | 0 | 0 | 0 | 0 | 0 | 0 | 0 | 0 | 0 | 0 | 0 | 0 | 0 | 0 | 0 | 0 | 0 | 0 | 0 | 0 | 0 | 0
QH_c | QH_c | ♨ | Heizwärmebedarf | kWh/m²NGFgekühlta |  | OUT | 3 | heat_balance | heating_demand | cooled | annual |  |  | QH_min_c+QH_flex_c | 0 | 0 | 0 | 0 | 0 | 0 | 0 | 0 | 0 | 0 | 0 | 0 | 0 | 0 | 0 | 0 | 0 | 0 | 0 | 0 | 0 | 0 | 0 | 0 | 0
QC_c | QC_c | ❄ | Kühlbedarf (KB) | kWh/m²NGFgekühlta |  | OUT | 3 | heat_balance | cooling_demand | cooled | annual |  |  | QC_min_c+QC_flex_c | 0 | 0 | 0 | 0 | 0 | 0 | 0 | 0 | 0 | 0 | 0 | 0 | 0 | 0 | 0 | 0 | 0 | 0 | 0 | 0 | 0 | 0 | 0 | 0 | 0
QT_wall_c | QT_wall_c | 🧱 | Transmission AW | kWh/m²NGFgekühlta |  | OUT | 3 | heat_balance | heat_loss | cooled | annual | hull | wall | QT_c*IN!N112/transmittance_Wm2 | 0 | 0 | 0 | 0 | 0 | 0 | 0 | 0 | 0 | 0 | 0 | 0 | 0 | 0 | 0 | 0 | 0 | 0 | 0 | 0 | 0 | 0 | 0 | 0 | 0
QT_roof_c | QT_roof_c | 🧱 | Transmission Dach | kWh/m²NGFgekühlta |  | OUT | 3 | heat_balance | heat_loss | cooled | annual | hull | roof | QT_c*IN!N113/transmittance_Wm2 | 0 | 0 | 0 | 0 | 0 | 0 | 0 | 0 | 0 | 0 | 0 | 0 | 0 | 0 | 0 | 0 | 0 | 0 | 0 | 0 | 0 | 0 | 0 | 0 | 0
QT_ground_c | QT_ground_c | 🧱 | Transmission KD/EFB | kWh/m²NGFgekühlta |  | OUT | 3 | heat_balance | heat_loss | cooled | annual | hull | fundament | QT_c*IN!N114/transmittance_Wm2 | 0 | 0 | 0 | 0 | 0 | 0 | 0 | 0 | 0 | 0 | 0 | 0 | 0 | 0 | 0 | 0 | 0 | 0 | 0 | 0 | 0 | 0 | 0 | 0 | 0
QT_window_c | QT_window_c | 🧱 | Transmission Fenster | kWh/m²NGFgekühlta |  | OUT | 3 | heat_balance | heat_loss | cooled | annual | hull | windows | QT_c*IN!N115/transmittance_Wm2 | 0 | 0 | 0 | 0 | 0 | 0 | 0 | 0 | 0 | 0 | 0 | 0 | 0 | 0 | 0 | 0 | 0 | 0 | 0 | 0 | 0 | 0 | 0 | 0 | 0
QT_psi_c | QT_psi_c | 🧱 | Transmission Wärmebrücken | kWh/m²NGFgekühlta |  | OUT | 3 | heat_balance | heat_loss | cooled | annual | hull |  | QT_c*IN!N116/transmittance_Wm2 | 0 | 0 | 0 | 0 | 0 | 0 | 0 | 0 | 0 | 0 | 0 | 0 | 0 | 0 | 0 | 0 | 0 | 0 | 0 | 0 | 0 | 0 | 0 | 0 | 0
QV_inf_c | QV_inf_c | 💨 | Infiltration | kWh/m²NGFgekühlta |  | OUT | 3 | heat_balance | heat_loss | cooled | annual |  |  | -SUMME(sim[Qvinf_c])/1000 | 0 | 0 | 0 | 0 | 0 | 0 | 0 | 0 | 0 | 0 | 0 | 0 | 0 | 0 | 0 | 0 | 0 | 0 | 0 | 0 | 0 | 0 | 0 | 0 | 0
QV_window_c | QV_window_c | 💨 | Lüftung Fenster | kWh/m²NGFgekühlta |  | OUT | 3 | heat_balance | heat_loss | cooled | annual |  |  | -SUMME(sim[Qvwindow_c])/1000 | 0 | 0 | 0 | 0 | 0 | 0 | 0 | 0 | 0 | 0 | 0 | 0 | 0 | 0 | 0 | 0 | 0 | 0 | 0 | 0 | 0 | 0 | 0 | 0 | 0
QV_mechvent_c | QV_mechvent_c | 💨 | Mechanische Lüftung | kWh/m²NGFgekühlta |  | OUT | 3 | heat_balance | heat_loss | cooled | annual |  |  | -SUMME(sim[Qvmechvent_c])/1000 | 0 | 0 | 0 | 0 | 0 | 0 | 0 | 0 | 0 | 0 | 0 | 0 | 0 | 0 | 0 | 0 | 0 | 0 | 0 | 0 | 0 | 0 | 0 | 0 | 0
QV_heatrecovery_c | QV_heatrecovery_c | 🔀 | ML Wärmerückgewinnung | kWh/m²NGFgekühlta |  | OUT | 3 | heat_balance | heat_recovery | cooled | annual |  |  | SUMMENPRODUKT(sim[dT_cooled];sim[ACH_mechvent_c]-sim[ACH_mechvent_therm_c])*cp_air*per_NFA_cooled * -0,001 | 0 | 0 | 0 | 0 | 0 | 0 | 0 | 0 | 0 | 0 | 0 | 0 | 0 | 0 | 0 | 0 | 0 | 0 | 0 | 0 | 0 | 0 | 0 | 0 | 0
QH_min_c | QH_min_c | ♨ | Heizwärmebedarf Statisch | kWh/m²NGFgekühlta |  | OUT | 3 | heat_balance | heating_demand | cooled | annual |  |  | SUMME(sim[Qh_to_room_cooled_min])/1000 | 0 | 0 | 0 | 0 | 0 | 0 | 0 | 0 | 0 | 0 | 0 | 0 | 0 | 0 | 0 | 0 | 0 | 0 | 0 | 0 | 0 | 0 | 0 | 0 | 0
QH_flex_c | QH_flex_c | ♨ | Heizwärmebedarf Flexibel | kWh/m²NGFgekühlta |  | OUT | 3 | heat_balance | heating_demand | cooled | annual |  |  | SUMME(sim[Qh_c])/1000-QH_min_c | 0 | 0 | 0 | 0 | 0 | 0 | 0 | 0 | 0 | 0 | 0 | 0 | 0 | 0 | 0 | 0 | 0 | 0 | 0 | 0 | 0 | 0 | 0 | 0 | 0
QC_min_c | QC_min_c | ❄ | Kühlbedarf Statisch | kWh/m²NGFgekühlta |  | OUT | 3 | heat_balance | cooling_demand | cooled | annual |  |  | -SUMME(sim[Qc_min_excl_losses])/1000 | 0 | 0 | 0 | 0 | 0 | 0 | 0 | 0 | 0 | 0 | 0 | 0 | 0 | 0 | 0 | 0 | 0 | 0 | 0 | 0 | 0 | 0 | 0 | 0 | 0
QC_flex_c | QC_flex_c | ❄ | Kühlbedarf Flexibel | kWh/m²NGFgekühlta |  | OUT | 3 | heat_balance | cooling_demand | cooled | annual |  |  | -SUMME(sim[Qc_flex_excl_losses])/1000 | 0 | 0 | 0 | 0 | 0 | 0 | 0 | 0 | 0 | 0 | 0 | 0 | 0 | 0 | 0 | 0 | 0 | 0 | 0 | 0 | 0 | 0 | 0 | 0 | 0
QC_flexanteil | QC_flexanteil | F | Flexibilitätsanteil | ratio |  | OUT | 3 | heat_balance |  | cooled | annual |  |  | WENNFEHLER(QC_flex_c/QC_c;0) | 0 | 0 | 0 | 0 | 0 | 0 | 0 | 0 | 0 | 0 | 0 | 0 | 0 | 0 | 0 | 0 | 0 | 0 | 0 | 0 | 0 | 0 | 0 | 0 | 0
QH_flexanteil_c | QH_flexanteil_c | F | Flexibilitätsanteil | ratio |  | OUT | 3 | heat_balance |  | cooled | annual |  |  | WENNFEHLER(QH_flex_c/QH_c;0) | 0 | 0 | 0 | 0 | 0 | 0 | 0 | 0 | 0 | 0 | 0 | 0 | 0 | 0 | 0 | 0 | 0 | 0 | 0 | 0 | 0 | 0 | 0 | 0 | 0
Tu_avg_winter | Tu_avg_winter |  | Mitteltemperatur ungekühlt | °C |  | OUT | 3 | comfort | temperature | uncooled | winter |  |  | MITTELWERT(MITTELWERTWENNS(sim[Ti_final_uncooled];month;winter_months)) | 21.0335 | 21.0335 | 21.0335 | 21.0335 | 21.0335 | 21.0335 | 21.0335 | 21.0335 | 21.0335 | 21.0335 | 21.0335 | 21.0335 | 21.0335 | 21.0335 | 21.0335 | 21.0335 | 21.0335 | 21.9074 | 21.0335 | 21.977 | 21.0335 | 22.0199 | 21.0973 | 23.0039 | 21.0973
Tc_avg_winter | Tc_avg_winter |  | Mitteltemperatur gekühlt | °C |  | OUT | 3 | comfort | temperature | cooled | winter |  |  | MITTELWERT(MITTELWERTWENNS(sim[Ti_final_cooled];month;winter_months)) | -2146826246 | -2146826246 | -2146826246 | -2146826246 | -2146826246 | -2146826246 | -2146826246 | -2146826246 | -2146826246 | -2146826246 | -2146826246 | -2146826246 | -2146826246 | -2146826246 | -2146826246 | -2146826246 | -2146826246 | -2146826246 | -2146826246 | -2146826246 | -2146826246 | -2146826246 | -2146826246 | -2146826246 | -2146826246
Tu_avg_summer | Tu_avg_summer |  | Mitteltemperatur ungekühlt | °C |  | OUT | 3 | comfort | temperature | uncooled | summer |  |  | MITTELWERT(MITTELWERTWENNS(sim[Ti_final_uncooled];month;summer_months)) | 23.7244 | 23.7244 | 23.7244 | 23.7244 | 23.7244 | 23.7244 | 23.7244 | 23.7244 | 23.7244 | 23.7244 | 23.7244 | 23.7244 | 23.7244 | 23.7244 | 23.7244 | 23.7244 | 23.7244 | 24.0332 | 23.7244 | 24.1447 | 23.7244 | 24.2013 | 24.4116 | 24.8715 | 24.4116
Tc_avg_summer | Tc_avg_summer |  | Mitteltemperatur gekühlt | °C |  | OUT | 3 | comfort | temperature | cooled | summer |  |  | MITTELWERT(MITTELWERTWENNS(sim[Ti_final_cooled];month;summer_months)) | -2146826246 | -2146826246 | -2146826246 | -2146826246 | -2146826246 | -2146826246 | -2146826246 | -2146826246 | -2146826246 | -2146826246 | -2146826246 | -2146826246 | -2146826246 | -2146826246 | -2146826246 | -2146826246 | -2146826246 | -2146826246 | -2146826246 | -2146826246 | -2146826246 | -2146826246 | -2146826246 | -2146826246 | -2146826246
dTu_winter | dTu_winter |  | Mittlere Temperaturüberschreitung ungekühlt | K |  | OUT | 3 | comfort | temperature_difference | uncooled | winter |  |  | MITTELWERT(MITTELWERTWENNS(sim[Ti_final_uncooled];month;winter_months))-Tsetheat_min | 0.033487 | 0.033487 | 0.033487 | 0.033487 | 0.033487 | 0.033487 | 0.033487 | 0.033487 | 0.033487 | 0.033487 | 0.033487 | 0.033487 | 0.033487 | 0.033487 | 0.033487 | 0.033487 | 0.033487 | 0.90741 | 0.033487 | 0.97697 | 0.033487 | 1.0199 | 0.097273 | 2.0039 | 0.097273
dTc_winter | dTc_winter |  | Mittlere Temperaturüberschreitung gekühlt | K |  | OUT | 3 | comfort | temperature_difference | cooled | winter |  |  | MITTELWERT(MITTELWERTWENNS(sim[Ti_final_cooled];month;winter_months))-Tsetheat_min | -2146826246 | -2146826246 | -2146826246 | -2146826246 | -2146826246 | -2146826246 | -2146826246 | -2146826246 | -2146826246 | -2146826246 | -2146826246 | -2146826246 | -2146826246 | -2146826246 | -2146826246 | -2146826246 | -2146826246 | -2146826246 | -2146826246 | -2146826246 | -2146826246 | -2146826246 | -2146826246 | -2146826246 | -2146826246
dTu_summer | dTu_summer |  | Mittlere Temperaturunterschreitung ungekühlt | °C |  | OUT | 3 | comfort | temperature_difference | uncooled | summer |  |  | Tsetcool_max - MITTELWERT(MITTELWERTWENNS(sim[Ti_final_uncooled];month;summer_months)) | 1.2756 | 1.2756 | 1.2756 | 1.2756 | 1.2756 | 1.2756 | 1.2756 | 1.2756 | 1.2756 | 1.2756 | 1.2756 | 1.2756 | 1.2756 | 1.2756 | 1.2756 | 1.2756 | 1.2756 | 0.96677 | 1.2756 | 0.85535 | 1.2756 | 0.79867 | 0.58836 | 0.12846 | 0.58836
dTc_summer | dTc_summer |  | Mittlere Temperaturunterschreitung gekühlt | °C |  | OUT | 3 | comfort | temperature_difference | cooled | summer |  |  | Tsetcool_max- MITTELWERT(MITTELWERTWENNS(sim[Ti_final_cooled];month;summer_months)) | -2146826246 | -2146826246 | -2146826246 | -2146826246 | -2146826246 | -2146826246 | -2146826246 | -2146826246 | -2146826246 | -2146826246 | -2146826246 | -2146826246 | -2146826246 | -2146826246 | -2146826246 | -2146826246 | -2146826246 | -2146826246 | -2146826246 | -2146826246 | -2146826246 | -2146826246 | -2146826246 | -2146826246 | -2146826246
EUI_plugAuxLight | EUI_plugAuxLight |  | Nutzerstrom, Beleuchtung und Allgemeinstrom | kWh/m²NGFa |  | OUT | 3 | final_energy_balance | user_electricity | district | annual |  |  | PV_to_plugloads+Batt_to_plugloads+VRGrid_to_plugloads+Grid_to_plugloads+Eev_to_plugloads | 22.2806 | 22.2806 | 22.2806 | 22.2806 | 22.2806 | 22.2806 | 22.2806 | 22.2806 | 22.2806 | 22.2806 | 22.2806 | 22.2806 | 22.2806 | 22.2806 | 22.2806 | 22.2806 | 22.2806 | 22.2806 | 22.2806 | 22.2806 | 22.2806 | 22.2806 | 22.2806 | 22.2806 | 22.2806
EUI_plugloads | EUI_plugloads |  | Nutzerstrom | kWh/m²NGFa |  | OUT | 3 | electricity_end_use | plugloads | district | annual |  |  | SUMME(sim[E_plugAuxLight])/1000-EUI_auxiliary-EUI_lighting | 20.5286 | 20.5286 | 20.5286 | 20.5286 | 20.5286 | 20.5286 | 20.5286 | 20.5286 | 20.5286 | 20.5286 | 20.5286 | 20.5286 | 20.5286 | 20.5286 | 20.5286 | 20.5286 | 20.5286 | 20.5286 | 20.5286 | 20.5286 | 20.5286 | 20.5286 | 20.5286 | 20.5286 | 20.5286
EUI_auxiliary | EUI_auxiliary |  | Allgemeinstrom | kWh/m²NGFa |  | OUT | 3 | electricity_end_use | aux_el_demand | district | annual |  |  | SUMME(sim[Eaux])/1000 | 1.752 | 1.752 | 1.752 | 1.752 | 1.752 | 1.752 | 1.752 | 1.752 | 1.752 | 1.752 | 1.752 | 1.752 | 1.752 | 1.752 | 1.752 | 1.752 | 1.752 | 1.752 | 1.752 | 1.752 | 1.752 | 1.752 | 1.752 | 1.752 | 1.752
EUI_lighting | EUI_lighting |  | Beleuchtung | kWh/m²NGFa |  | OUT | 3 | electricity_end_use | lighting | district | annual |  |  | SUMME(sim[Elight])/1000 | 0 | 0 | 0 | 0 | 0 | 0 | 0 | 0 | 0 | 0 | 0 | 0 | 0 | 0 | 0 | 0 | 0 | 0 | 0 | 0 | 0 | 0 | 0 | 0 | 0
test_EUI_balance | test_EUI_balance | ☑ | Nutzerstrom Bilanz | True |  | OUT | 3 | electricity_end_use | test | district |  |  |  | EUI_plugAuxLight-SUMME(sim[E_plugAuxLight])/1000 | 3.1974e-13 | 3.7303e-13 | 2.8777e-13 | 3.1619e-13 | 3.0198e-13 | 3.8725e-13 | 3.1974e-13 | 3.7303e-13 | 2.8777e-13 | 3.1619e-13 | 3.0198e-13 | 3.8725e-13 | 3.1974e-13 | 3.7303e-13 | 2.8777e-13 | 3.1619e-13 | 3.0198e-13 | 3.8725e-13 | 3.1974e-13 | 3.7303e-13 | 2.8777e-13 | 3.1619e-13 | 3.0198e-13 | 3.8725e-13 | 3.1974e-13
EUIh_el | EUIh_el |  | Heizen | kWh/m²NGFa |  | OUT | 3 | final_energy_balance | heating_demand | district | annual |  |  | PV_to_Eh_min+PV_to_Eh_flex+Batt_to_Eh_min+VRGrid_to_Eh_min+VRGrid_to_Eh_flex+Eev_to_Eh_min+Grid_to_Eh_min | 1.7864 | 1.7864 | 1.7864 | 1.7864 | 1.7864 | 1.7864 | 1.7864 | 1.7864 | 1.7864 | 1.7864 | 1.7864 | 1.7864 | 1.7864 | 1.7864 | 1.7864 | 1.7864 | 85.0663 | 93.0662 | 85.0663 | 94.365 | 85.0663 | 95.0587 | 15.3054 | 18.4983 | 15.3054
EUIh_el_aux | EUIh_el_aux |  | Heizen Hilfsstrom | kWh/m²NGFa |  | OUT | 3 | electricity_end_use | heating_aux | district | annual |  |  | SUMME(sim[Eh_aux])/1000 | 1.7864 | 1.7864 | 1.7864 | 1.7864 | 1.7864 | 1.7864 | 1.7864 | 1.7864 | 1.7864 | 1.7864 | 1.7864 | 1.7864 | 1.7864 | 1.7864 | 1.7864 | 1.7864 | 0 | 0 | 0 | 0 | 0 | 0 | 1.2637 | 1.5274 | 1.2637
EUIc_el | EUIc_el |  | Kühlen | kWh/m²NGFa |  | OUT | 3 | final_energy_balance | cooling_demand | district | annual |  |  | PV_to_Ec_min+PV_to_Ec_flex+Batt_to_Ec_min+VRGrid_to_Ec_min+VRGrid_to_Ec_flex+Eev_to_Ec_min+Grid_to_Ec_min | 0 | 0 | 0 | 0 | 0 | 0 | 0 | 0 | 0 | 0 | 0 | 0 | 0 | 0 | 0 | 0 | 0 | 0 | 0 | 0 | 0 | 0 | 0 | 0 | 0
EUIc_el_aux | EUIc_el_aux |  | Kühlen Hilfsstrom | kWh/m²NGFa |  | OUT | 3 | electricity_end_use | cooling_aux | district |  |  |  | SUMME(sim[Ec_aux])/1000 | 0 | 0 | 0 | 0 | 0 | 0 | 0 | 0 | 0 | 0 | 0 | 0 | 0 | 0 | 0 | 0 | 0 | 0 | 0 | 0 | 0 | 0 | 0 | 0 | 0
EUIdhw_el | EUIdhw_el |  | Warmwasser | kWh/m²NGFa |  | OUT | 3 | final_energy_balance | dhw_demand |  |  |  |  | PV_to_Edhw_min+PV_to_Edhw+Batt_to_Edhw_min+VRGrid_to_Edhw_min+VRGrid_to_Edhw_flex+Eev_to_Edhw_min+Grid_to_Edhw_min | 0.28877 | 0.28877 | 0.28877 | 0.28877 | 0.28877 | 0.28877 | 0.28877 | 0.28877 | 0.28877 | 0.28877 | 0.28877 | 0.28877 | 0.28877 | 0.28877 | 0.28877 | 0.28877 | 13.2793 | 13.2793 | 13.2793 | 13.2793 | 13.2793 | 13.2793 | 5.1016 | 5.1016 | 5.1016
EUIv_el | EUIv_el |  | Lüftung | kWh/m²NGFa |  | OUT | 3 | final_energy_balance | vent_el_demand |  |  |  |  | PV_to_Ev_min+Batt_to_Ev_min+VRGrid_to_Ev_min+Eev_to_Ev_min+Grid_to_Ev_min | 0 | 0 | 0 | 0 | 0 | 0 | 0 | 0 | 0 | 0 | 0 | 0 | 0 | 0 | 0 | 0 | 0 | 0 | 0 | 0 | 0 | 0 | 0 | 0 | 0
EUIdhwdirect_el | EUIdhwdirect_el |  | WW E-Stab | kWh/m²NGFa |  | OUT | 3 | final_energy_balance | dhw_demand |  |  |  |  | PV_to_Edhw_direct | 0 | 0 | 0 | 0 | 0 | 0 | 0 | 0 | 0 | 0 | 0 | 0 | 0 | 0 | 0 | 0 | 0 | 0 | 0 | 0 | 0 | 0 | 0 | 0 | 0
Batt_total_charge_input | Batt_total_charge_input |  | e-Speicher Beladung | kWh/m²NGFa |  | OUT | 3 | final_energy_balance | battery_charge |  |  |  |  | PV_to_Batt+VRGrid_to_Batt | 0 | 0 | 0 | 0 | 0 | 0 | 0 | 0 | 0 | 0 | 0 | 0 | 0 | 0 | 0 | 0 | 0 | 0 | 0 | 0 | 0 | 0 | 0 | 0 | 0
EUIev_el | EUIev_el |  | EV Quartiersladung | kWh/m²NGFa |  | OUT | 3 | final_energy_balance | ev_local_charge |  |  |  |  | PV_to_Eev_min+PV_to_Eev_flex+Batt_to_Eev_min+VRGrid_to_Eev_min+VRGrid_to_Eev_flex+Grid_to_Eev_min | 0 | 0 | 0 | 0 | 0 | 0 | 0 | 0 | 0 | 0 | 0 | 0 | 0 | 0 | 0 | 0 | 0 | 0 | 0 | 0 | 0 | 0 | 0 | 0 | 0
EUI_el_total | EUI_el_total | O | Quartier | kWh/m²NGFa |  | OUT | 3 | electricity_end_use | total |  |  |  |  | EUI_plugAuxLight+EUIh_el+EUIc_el+EUIdhw_el+EUIv_el+EUIdhwdirect_el+EUIev_el | 24.3558 | 24.3558 | 24.3558 | 24.3558 | 24.3558 | 24.3558 | 24.3558 | 24.3558 | 24.3558 | 24.3558 | 24.3558 | 24.3558 | 24.3558 | 24.3558 | 24.3558 | 24.3558 | 120.6262 | 128.6261 | 120.6262 | 129.9249 | 120.6262 | 130.6186 | 42.6876 | 45.8805 | 42.6876
PV_total | PV_total | 🌞 | PV Ertrag | kWh/m²NGFa |  | OUT | 3 | electricity_dispatch | PV_use |  | static |  |  | PV_total_direct+PV_total_flex+PV_to_Egrid | 35.542 | 35.542 | 45.6969 | 45.6969 | 15.2323 | 15.2323 | 35.542 | 35.542 | 45.6969 | 45.6969 | 15.2323 | 15.2323 | 35.542 | 35.542 | 45.6969 | 45.6969 | 15.2323 | 15.2323 | 35.542 | 35.542 | 45.6969 | 45.6969 | 15.2323 | 15.2323 | 35.542
PV_to_plugloads | PV_to_plugloads | 🌞 | PV → Nutzerstrom | kWh/m²NGFa |  | OUT | 3 | electricity_dispatch | PV_use |  | static | energy_use | user_electricity | SUMME(sim[PV_to_user])/1000 | 10.5898 | 10.5898 | 10.8969 | 10.8969 | 9.089 | 9.089 | 10.5898 | 10.5898 | 10.8969 | 10.8969 | 9.089 | 9.089 | 10.5898 | 10.5898 | 10.8969 | 10.8969 | 9.089 | 9.089 | 10.5898 | 10.5898 | 10.8969 | 10.8969 | 9.089 | 9.089 | 10.5898
PV_to_Eh_min | PV_to_Eh_min | 🌞 | PV → Heizung | kWh/m²NGFa |  | OUT | 3 | electricity_dispatch | PV_use |  | static | energy_use | heating_demand | SUMME(sim[PV_to_Eh_min])/1000 | 0.24944 | 0.24944 | 0.27817 | 0.27817 | 0.11184 | 0.11184 | 0.24944 | 0.24944 | 0.27817 | 0.27817 | 0.11184 | 0.11184 | 0.24944 | 0.24944 | 0.27817 | 0.27817 | 0.71672 | 0.31937 | 3.5909 | 1.5639 | 4.8894 | 1.8567 | 0.38473 | 0.066876 | 1.4949
PV_to_Ec_min | PV_to_Ec_min | 🌞 | PV → Kühlung | kWh/m²NGFa |  | OUT | 3 | electricity_dispatch | PV_use |  | static | energy_use | cooling_demand | SUMME(sim[PV_to_Ec_min])/1000 | 0 | 0 | 0 | 0 | 0 | 0 | 0 | 0 | 0 | 0 | 0 | 0 | 0 | 0 | 0 | 0 | -1.7764e-18 | -1.7764e-18 | -1.3323e-17 | -1.7764e-18 | -1.5099e-17 | -7.9936e-18 | 0 | 0 | 0
PV_to_Edhw_min | PV_to_Edhw_min | 🌞 | PV → Warmwasser | kWh/m²NGFa |  | OUT | 3 | electricity_dispatch | PV_use |  | static | energy_use | dhw_demand | SUMME(sim[PV_to_Edhw_min])/1000 | 0.13453 | 0.13453 | 0.14171 | 0.14171 | 0.093319 | 0.093319 | 0.13453 | 0.13453 | 0.14171 | 0.14171 | 0.093319 | 0.093319 | 0.13453 | 0.13453 | 0.14171 | 0.14171 | 2.7152 | 3.0051 | 4.4906 | 5.1 | 4.8202 | 5.5186 | 1.367 | 1.4847 | 2.1158
PV_to_Ev_min | PV_to_Ev_min | 🌞 | PV → Lüftung | kWh/m²NGFa |  | OUT | 3 | electricity_dispatch | PV_use |  | static | energy_use | vent_el_demand | SUMME(sim[PV_to_Ev_min])/1000 | 0 | 0 | 0 | 0 | 0 | 0 | 0 | 0 | 0 | 0 | 0 | 0 | 0 | 0 | 0 | 0 | -4.4409e-19 | -4.4409e-19 | 0 | 0 | 0 | 0 | 0 | 0 | 0
PV_to_Eev_min | PV_to_Eev_min | 🌞 | PV → E-Car Mindestladung | kWh/m²NGFa |  | OUT | 3 | electricity_dispatch | PV_use |  | static | energy_use | ev_local_charge | SUMME(sim[PV_to_Eev_min])/1000 | 0 | 0 | 0 | 0 | 0 | 0 | 0 | 0 | 0 | 0 | 0 | 0 | 0 | 0 | 0 | 0 | 0 | 0 | 0 | 0 | 0 | 0 | 0 | 0 | 0
PV_total_direct | PV_total_direct | 🌞 | PV → Direktnutzung | kWh/m²NGFa |  | OUT | 3 | final_energy_balance | PV_use |  | static | energy_use |  | PV_to_plugloads+PV_to_Eh_min+PV_to_Ec_min+PV_to_Edhw_min+PV_to_Ev_min+PV_to_Eev_min | 10.9738 | 10.9738 | 11.3168 | 11.3168 | 9.2942 | 9.2942 | 10.9738 | 10.9738 | 11.3168 | 11.3168 | 9.2942 | 9.2942 | 10.9738 | 10.9738 | 11.3168 | 11.3168 | 12.5209 | 12.4135 | 18.6712 | 17.2537 | 20.6065 | 18.2722 | 10.8407 | 10.6405 | 14.2006
PV_to_Eh_flex | PV_to_Eh_flex | 🌞 | PV → Heizung Speicherladung | kWh/m²NGFa |  | OUT | 3 | electricity_dispatch | PV_use |  | flexible | energy_use | heating_demand | SUMME(sim[[PV_to_Eh_flex_1el]:[PV_to_Eh_flex_3el]])/1000 | 0 | 0 | 0 | 0 | 0 | 0 | 0 | 0 | 0 | 0 | 0 | 0 | 0 | 0 | 0 | 0 | 0 | 0.59314 | 0 | 5.1157 | 0 | 7.9068 | 0 | 0.96476 | 0
PV_to_Ec_flex | PV_to_Ec_flex | 🌞 | PV → Kühlung Speicherladung | kWh/m²NGFa |  | OUT | 3 | electricity_dispatch | PV_use |  | flexible | energy_use | cooling_demand | SUMME(sim[[PV_to_Ec_flex_1el]:[PV_to_Ec_flex_3el]])/1000 | 0 | 0 | 0 | 0 | 0 | 0 | 0 | 0 | 0 | 0 | 0 | 0 | 0 | 0 | 0 | 0 | 0 | 0 | 0 | 0 | 0 | 0 | 0 | 0 | 0
PV_to_Edhw | PV_to_Edhw | 🌞 | PV → Warmwasser Speicherladung | kWh/m²NGFa |  | OUT | 3 | electricity_dispatch | PV_use |  | flexible | energy_use | dhw_demand | SUMME(sim[[PV_to_Edhw1_flex]:[PV_to_Edhw2_flex]])/1000 | 0 | 0 | 0 | 0 | 0 | 0 | 0 | 0 | 0 | 0 | 0 | 0 | 0 | 0 | 0 | 0 | 0 | 0 | 0 | 0 | 0 | 0 | 0 | 0 | 0
PV_to_Edhw_direct | PV_to_Edhw_direct | 🌞 | PV → Warmwasser Direktelektrisch | kWh/m²NGFa |  | OUT | 3 | electricity_dispatch | PV_use |  | flexible | energy_use |  |  | 0 | 0 | 0 | 0 | 0 | 0 | 0 | 0 | 0 | 0 | 0 | 0 | 0 | 0 | 0 | 0 | 0 | 0 | 0 | 0 | 0 | 0 | 0 | 0 | 0
PV_to_Batt | PV_to_Batt | 🌞 | PV → Batterie | kWh/m²NGFa |  | OUT | 3 | electricity_dispatch | PV_use |  | flexible | energy_use | battery_charge | SUMME(sim[PV_to_Batt])/1000 | 0 | 0 | 0 | 0 | 0 | 0 | 0 | 0 | 0 | 0 | 0 | 0 | 0 | 0 | 0 | 0 | 0 | 0 | 0 | 0 | 0 | 0 | 0 | 0 | 0
PV_to_Eev_flex | PV_to_Eev_flex | 🌞 | PV → E-Car Speicherung | kWh/m²NGFa |  | OUT | 3 | electricity_dispatch | PV_use |  | flexible | energy_use | ev_local_charge | SUMME(sim[PV_to_Eev_flex])/1000 | 0 | 0 | 0 | 0 | 0 | 0 | 0 | 0 | 0 | 0 | 0 | 0 | 0 | 0 | 0 | 0 | 0 | 0 | 0 | 0 | 0 | 0 | 0 | 0 | 0
PV_total_flex | PV_total_flex | 🌞 | PV → Direktnutzung | kWh/m²NGFa |  | OUT | 3 | final_energy_balance | PV_use |  | flexible | energy_use |  | PV_to_Eh_flex+PV_to_Ec_flex+PV_to_Edhw+PV_to_Edhw_direct+PV_to_Batt+PV_to_Eev_flex | 0 | 0 | 0 | 0 | 0 | 0 | 0 | 0 | 0 | 0 | 0 | 0 | 0 | 0 | 0 | 0 | 0 | 0.59314 | 0 | 5.1157 | 0 | 7.9068 | 0 | 0.96476 | 0
PV_to_Egrid | PV_to_Egrid | 🌞 | PV Netzeinspeisung | kWh/m²NGFa |  | OUT | 3 | final_energy_balance | PV_use |  |  |  |  | SUMME(sim[PV_to_Egrid])/1000 | 24.5683 | 24.5683 | 34.3801 | 34.3801 | 5.9381 | 5.9381 | 24.5683 | 24.5683 | 34.3801 | 34.3801 | 5.9381 | 5.9381 | 24.5683 | 24.5683 | 34.3801 | 34.3801 | 2.7114 | 2.2257 | 16.8708 | 13.1726 | 25.0904 | 19.5179 | 4.3916 | 3.627 | 21.3415
Batt_to_plugloads | Batt_to_plugloads | 🔋 | Batterie → Nutzerstrom | kWh/m²NGFa |  | OUT | 3 | electricity_dispatch | battery_use |  | flexible | energy_use | user_electricity | SUMME(sim[Batt_to_user])/1000 | 0 | 0 | 0 | 0 | 0 | 0 | 0 | 0 | 0 | 0 | 0 | 0 | 0 | 0 | 0 | 0 | 0 | 0 | 0 | 0 | 0 | 0 | 0 | 0 | 0
Batt_to_HVAC | Batt_to_HVAC |  | Batterie → HKLS | kWh/m²NGFa |  | OUT | 3 | electricity_dispatch | battery_use |  | flexible |  |  | SUMME(K157:K160) | 0 | 0 | 0 | 0 | 0 | 0 | 0 | 0 | 0 | 0 | 0 | 0 | 0 | 0 | 0 | 0 | 0 | 0 | 0 | 0 | 0 | 0 | 0 | 0 | 0
Batt_to_Eh_min | Batt_to_Eh_min | 🔋 | Batterie → Heizung | kWh/m²NGFa |  | OUT | 3 | electricity_dispatch | battery_use |  | flexible | energy_use | heating_demand | SUMME(sim[Batt_to_Eh_min])/1000 | 0 | 0 | 0 | 0 | 0 | 0 | 0 | 0 | 0 | 0 | 0 | 0 | 0 | 0 | 0 | 0 | 0 | 0 | 0 | 0 | 0 | 0 | 0 | 0 | 0
Batt_to_Ec_min | Batt_to_Ec_min | 🔋 | Batterie → Kühlung | kWh/m²NGFa |  | OUT | 3 | electricity_dispatch | battery_use |  | flexible | energy_use | cooling_demand | SUMME(sim[Batt_to_Ec_min])/1000 | 0 | 0 | 0 | 0 | 0 | 0 | 0 | 0 | 0 | 0 | 0 | 0 | 0 | 0 | 0 | 0 | 0 | 0 | 0 | 0 | 0 | 0 | 0 | 0 | 0
Batt_to_Edhw_min | Batt_to_Edhw_min | 🔋 | Batterie → Warmwasser | kWh/m²NGFa |  | OUT | 3 | electricity_dispatch | battery_use |  | flexible | energy_use | dhw_demand | SUMME(sim[Batt_to_Edhw_min])/1000 | 0 | 0 | 0 | 0 | 0 | 0 | 0 | 0 | 0 | 0 | 0 | 0 | 0 | 0 | 0 | 0 | 0 | 0 | 0 | 0 | 0 | 0 | 0 | 0 | 0
Batt_to_Ev_min | Batt_to_Ev_min | 🔋 | Batterie → Lüftung | kWh/m²NGFa |  | OUT | 3 | electricity_dispatch | battery_use |  | flexible | energy_use | vent_el_demand | SUMME(sim[Batt_to_Ev_min])/1000 | 0 | 0 | 0 | 0 | 0 | 0 | 0 | 0 | 0 | 0 | 0 | 0 | 0 | 0 | 0 | 0 | 0 | 0 | 0 | 0 | 0 | 0 | 0 | 0 | 0
Batt_to_Eev_min | Batt_to_Eev_min | 🔋 | Batterie → E-Car Mindestladung | kWh/m²NGFa |  | OUT | 3 | electricity_dispatch | battery_use |  | flexible | energy_use | ev_local_charge | SUMME(sim[Batt_to_Eev_min])/1000 | 0 | 0 | 0 | 0 | 0 | 0 | 0 | 0 | 0 | 0 | 0 | 0 | 0 | 0 | 0 | 0 | 0 | 0 | 0 | 0 | 0 | 0 | 0 | 0 | 0
Batt_charging_losses | Batt_charging_losses |  | Batterie → Direktnutzung | kWh/m²NGFa |  | OUT | 3 | electricity_dispatch | battery_use |  | flexible |  |  | Batt_total_charge-Batt_total_discharge | 0 | 0 | 0 | 0 | 0 | 0 | 0 | 0 | 0 | 0 | 0 | 0 | 0 | 0 | 0 | 0 | 0 | 0 | 0 | 0 | 0 | 0 | 0 | 0 | 0
VRGrid_to_plugloads | VRGrid_to_plugloads | 🔋 | Flexibler Netzstrom → Nutzerstrom | kWh/m²NGFa |  | OUT | 3 | electricity_dispatch | flexible_grid_use |  | flexible | energy_use | user_electricity | SUMME(sim[VRGrid_to_user])/1000 | 0 | 2.6938 | 0 | 2.6282 | 0 | 2.9917 | 0 | 2.6938 | 0 | 2.6282 | 0 | 2.9917 | 0 | 2.6938 | 0 | 2.6282 | 0 | 2.9917 | 0 | 2.6938 | 0 | 2.6282 | 0 | 2.9917 | 0
VRGrid_to_Eh_min | VRGrid_to_Eh_min | 🔋 | Flexibler Netzstrom → Heizung | kWh/m²NGFa |  | OUT | 3 | electricity_dispatch | flexible_grid_use |  | flexible | energy_use | heating_demand | SUMME(sim[VRGrid_to_Eh_min])/1000 | 0 | 0.41679 | 0 | 0.40939 | 0 | 0.45101 | 0 | 0.41679 | 0 | 0.40939 | 0 | 0.45101 | 0 | 0.41679 | 0 | 0.40939 | 0 | 3.8743 | 0 | 3.7671 | 0 | 3.6756 | 0 | 0.10447 | 0
VRGrid_to_Ec_min | VRGrid_to_Ec_min | 🔋 | Flexibler Netzstrom → Kühlung | kWh/m²NGFa |  | OUT | 3 | electricity_dispatch | flexible_grid_use |  | flexible | energy_use | cooling_demand | SUMME(sim[VRGrid_to_Ec_min])/1000 | 0 | 0 | 0 | 0 | 0 | 0 | 0 | 0 | 0 | 0 | 0 | 0 | 0 | 0 | 0 | 0 | 0 | 0 | 0 | 0 | 0 | 8.8818e-19 | 0 | 0 | 0
VRGrid_to_Edhw_min | VRGrid_to_Edhw_min | 🔋 | Flexibler Netzstrom → Warmwasser | kWh/m²NGFa |  | OUT | 3 | electricity_dispatch | flexible_grid_use |  | flexible | energy_use | dhw_demand | SUMME(sim[VRGrid_to_Edhw_min])/1000 | 0 | 0.03581 | 0 | 0.034293 | 0 | 0.043683 | 0 | 0.03581 | 0 | 0.034293 | 0 | 0.043683 | 0 | 0.03581 | 0 | 0.034293 | 0 | 2.1305 | 0 | 1.7294 | 0 | 1.6517 | 0 | 0.78207 | 0
VRGrid_to_Ev_min | VRGrid_to_Ev_min | 🔋 | Flexibler Netzstrom → Lüftung | kWh/m²NGFa |  | OUT | 3 | electricity_dispatch | flexible_grid_use |  | flexible | energy_use | vent_el_demand | SUMME(sim[VRGrid_to_Ev_min])/1000 | 0 | 0 | 0 | 0 | 0 | 0 | 0 | 0 | 0 | 0 | 0 | 0 | 0 | 0 | 0 | 0 | 0 | 0 | 0 | 0 | 0 | 0 | 0 | 0 | 0
VRGrid_to_Eev_min | VRGrid_to_Eev_min | 🔋 | Flexibler Netzstrom → E-Car Mindestladung | kWh/m²NGFa |  | OUT | 3 | electricity_dispatch | flexible_grid_use |  | flexible | energy_use | ev_local_charge | SUMME(sim[VRGrid_to_Eev_min])/1000 | 0 | 0 | 0 | 0 | 0 | 0 | 0 | 0 | 0 | 0 | 0 | 0 | 0 | 0 | 0 | 0 | 0 | 0 | 0 | 0 | 0 | 0 | 0 | 0 | 0
VRGrid_to_min | VRGrid_to_min | 🔋 | Flexibler Netzstrom Direktnutzung | kWh/m²NGFa |  | OUT | 3 | final_energy_balance | flexible_grid_use | district | flexible |  |  | VRGrid_to_plugloads+VRGrid_to_Eh_min+VRGrid_to_Ec_min+VRGrid_to_Edhw_min+VRGrid_to_Ev_min+VRGrid_to_Eev_min | 0 | 3.1464 | 0 | 3.0719 | 0 | 3.4864 | 0 | 3.1464 | 0 | 3.0719 | 0 | 3.4864 | 0 | 3.1464 | 0 | 3.0719 | 0 | 8.9965 | 0 | 8.1903 | 0 | 7.9556 | 0 | 3.8783 | 0
VRGrid_to_Eh_flex | VRGrid_to_Eh_flex | 🔋 | Flexibler Netzstrom → Heizung Speicherladung | kWh/m²NGFa |  | OUT | 3 | electricity_dispatch | flexible_grid_use |  | flexible | energy_use | heating_demand | SUMME(sim[[VRGrid_to_Eh_flex_1el]:[VRGrid_to_Eh_flex_3el]])/1000 | 0 | 0 | 0 | 0 | 0 | 0 | 0 | 0 | 0 | 0 | 0 | 0 | 0 | 0 | 0 | 0 | 0 | 40.5272 | 0 | 39.7331 | 0 | 39.1874 | 0 | 11.7142 | 0
VRGrid_to_Ec_flex | VRGrid_to_Ec_flex | 🔋 | Flexibler Netzstrom → Kühlung Speicherladung | kWh/m²NGFa |  | OUT | 3 | electricity_dispatch | flexible_grid_use |  | flexible | energy_use | cooling_demand | SUMME(sim[[VRGrid_to_Ec_flex_1el]:[VRGrid_to_Ec_flex_3el]])/1000 | 0 | 0 | 0 | 0 | 0 | 0 | 0 | 0 | 0 | 0 | 0 | 0 | 0 | 0 | 0 | 0 | 0 | 0 | 0 | 0 | 0 | 0 | 0 | 0 | 0
VRGrid_to_Edhw_flex | VRGrid_to_Edhw_flex | 🔋 | Flexibler Netzstrom → Warmwasser Speicherladung | kWh/m²NGFa |  | OUT | 3 | electricity_dispatch | flexible_grid_use |  | flexible | energy_use | dhw_demand | SUMME(sim[[VRGrid_to_Edhw1_flex]:[VRGrid_to_Edhw2_flex]])/1000 | 0 | 0 | 0 | 0 | 0 | 0 | 0 | 0 | 0 | 0 | 0 | 0 | 0 | 0 | 0 | 0 | 0 | 0 | 0 | 0 | 0 | 0 | 0 | 0 | 0
VRGrid_to_Batt | VRGrid_to_Batt | 🔋 | Flexibler Netzstrom → Batterie | kWh/m²NGFa |  | OUT | 3 | electricity_dispatch | flexible_grid_use |  | flexible | energy_use | vent_el_demand | SUMME(sim[VRGrid_to_Batt])/1000 | 0 | 0 | 0 | 0 | 0 | 0 | 0 | 0 | 0 | 0 | 0 | 0 | 0 | 0 | 0 | 0 | 0 | 0 | 0 | 0 | 0 | 0 | 0 | 0 | 0
VRGrid_to_Eev_flex | VRGrid_to_Eev_flex | 🔋 | Flexibler Netzstrom → E-Car Speicherung | kWh/m²NGFa |  | OUT | 3 | electricity_dispatch | flexible_grid_use |  | flexible | energy_use | ev_local_charge | SUMME(sim[VRGrid_to_Eev_flex])/1000 | 0 | 0 | 0 | 0 | 0 | 0 | 0 | 0 | 0 | 0 | 0 | 0 | 0 | 0 | 0 | 0 | 0 | 0 | 0 | 0 | 0 | 0 | 0 | 0 | 0
VRGrid_to_flex | VRGrid_to_flex | 🔋 | Flexibler Netzstrom Speicherung | kWh/m²NGFa |  | OUT | 3 | final_energy_balance | flexible_grid_use | district | flexible |  |  | VRGrid_to_Eh_flex+VRGrid_to_Ec_flex+VRGrid_to_Edhw_flex+VRGrid_to_Batt+VRGrid_to_Eev_flex | 0 | 0 | 0 | 0 | 0 | 0 | 0 | 0 | 0 | 0 | 0 | 0 | 0 | 0 | 0 | 0 | 0 | 40.5272 | 0 | 39.7331 | 0 | 39.1874 | 0 | 11.7142 | 0
VRGrid_to_building | VRGrid_to_building | 🔋 | Flexible Deckung → Gebäude | kWh/m²NGFa |  | OUT | 3 | electricity_dispatch | flexible_grid_use |  | flexible |  |  | SUMME(sim[VRGrid_to_building])/1000 | 0 | 3.1464 | 0 | 3.0719 | 0 | 3.4864 | 0 | 3.1464 | 0 | 3.0719 | 0 | 3.4864 | 0 | 3.1464 | 0 | 3.0719 | 0 | 49.5237 | 0 | 47.9234 | 0 | 47.143 | 0 | 15.5924 | 0
Eev_to_plugloads | Eev_to_plugloads | 🚗 | E-Car Entladung → Nutzerstrom | kWh/m²NGFa |  | OUT | 3 | electricity_dispatch | ev2b_use |  | static | energy_use | user_electricity | -SUMME(sim[Eev_to_user])/1000 | 0 | 0 | 0 | 0 | 0 | 0 | 0 | 0 | 0 | 0 | 0 | 0 | 0 | 0 | 0 | 0 | 0 | 0 | 0 | 0 | 0 | 0 | 0 | 0 | 0
Eev_to_HVAC | Eev_to_HVAC |  | E-Car Entladung → HKLS | kWh/m²NGFa |  | OUT | 3 | electricity_dispatch | ev2b_use |  | static |  |  | SUMME(K183:K186) | 0 | 0 | 0 | 0 | 0 | 0 | 0 | 0 | 0 | 0 | 0 | 0 | 0 | 0 | 0 | 0 | 0 | 0 | 0 | 0 | 0 | 0 | 0 | 0 | 0
Eev_to_Eh_min | Eev_to_Eh_min | 🚗 | E-Car Entladung → Heizung | kWh/m²NGFa |  | OUT | 3 | electricity_dispatch | ev2b_use |  | static | energy_use | heating_demand | -SUMME(sim[Eev_to_Eh_min])/1000 | 0 | 0 | 0 | 0 | 0 | 0 | 0 | 0 | 0 | 0 | 0 | 0 | 0 | 0 | 0 | 0 | 0 | 0 | 0 | 0 | 0 | 0 | 0 | 0 | 0
Eev_to_Ec_min | Eev_to_Ec_min | 🚗 | E-Car Entladung → Kühlung | kWh/m²NGFa |  | OUT | 3 | electricity_dispatch | ev2b_use |  | static | energy_use | cooling_demand | -SUMME(sim[Eev_to_Ec_min])/1000 | 0 | 0 | 0 | 0 | 0 | 0 | 0 | 0 | 0 | 0 | 0 | 0 | 0 | 0 | 0 | 0 | 0 | 0 | 0 | 0 | 0 | 0 | 0 | 0 | 0
Eev_to_Edhw_min | Eev_to_Edhw_min | 🚗 | E-Car Entladung → Warmwasser | kWh/m²NGFa |  | OUT | 3 | electricity_dispatch | ev2b_use |  | static | energy_use | dhw_demand | -SUMME(sim[Eev_to_Edhw_min])/1000 | 0 | 0 | 0 | 0 | 0 | 0 | 0 | 0 | 0 | 0 | 0 | 0 | 0 | 0 | 0 | 0 | 0 | 0 | 0 | 0 | 0 | 0 | 0 | 0 | 0
Eev_to_Ev_min | Eev_to_Ev_min | 🚗 | E-Car Entladung → Lüftung | kWh/m²NGFa |  | OUT | 3 | electricity_dispatch | ev2b_use |  | static | energy_use | vent_el_demand | -SUMME(sim[Eev_to_Ev_min])/1000 | 0 | 0 | 0 | 0 | 0 | 0 | 0 | 0 | 0 | 0 | 0 | 0 | 0 | 0 | 0 | 0 | 0 | 0 | 0 | 0 | 0 | 0 | 0 | 0 | 0
Eev_discharge_loss | Eev_discharge_loss | 🚗 | E-Car Entladeverluste | kWh/m²NGFa |  | OUT | 3 | electricity_dispatch | ev2b_use |  | static |  |  | SUMME(sim[Eev_discharge_total])/1000-K188 | 0 | 0 | 0 | 0 | 0 | 0 | 0 | 0 | 0 | 0 | 0 | 0 | 0 | 0 | 0 | 0 | 0 | 0 | 0 | 0 | 0 | 0 | 0 | 0 | 0
Eev_to_district | Eev_to_district | 🚗 | E-Car Entladung | kWh/m²NGFa |  | OUT | 3 | final_energy_balance | ev2b_use |  | static |  |  | Eev_to_plugloads+Eev_to_Eh_min+Eev_to_Ec_min+Eev_to_Edhw_min+Eev_to_Ev_min | 0 | 0 | 0 | 0 | 0 | 0 | 0 | 0 | 0 | 0 | 0 | 0 | 0 | 0 | 0 | 0 | 0 | 0 | 0 | 0 | 0 | 0 | 0 | 0 | 0
Grid_to_plugloads | Grid_to_plugloads | 🔌 | Netzstrom → Nutzerstrom | kWh/m²NGFa |  | OUT | 3 | electricity_dispatch | grid_use |  | static | energy_use | user_electricity | SUMME(sim[Grid_to_user])/1000 | 11.6908 | 8.997 | 11.3837 | 8.7555 | 13.1916 | 10.1999 | 11.6908 | 8.997 | 11.3837 | 8.7555 | 13.1916 | 10.1999 | 11.6908 | 8.997 | 11.3837 | 8.7555 | 13.1916 | 10.1999 | 11.6908 | 8.997 | 11.3837 | 8.7555 | 13.1916 | 10.1999 | 11.6908
Grid_to_Eh_min | Grid_to_Eh_min | 🔌 | Netzstrom → Heizung | kWh/m²NGFa |  | OUT | 3 | electricity_dispatch | grid_use |  | static | energy_use | heating_demand | SUMME(sim[Grid_to_Eh_min])/1000 | 1.537 | 1.1202 | 1.5082 | 1.0988 | 1.6745 | 1.2235 | 1.537 | 1.1202 | 1.5082 | 1.0988 | 1.6745 | 1.2235 | 1.537 | 1.1202 | 1.5082 | 1.0988 | 84.3496 | 47.7522 | 81.4754 | 44.1852 | 80.1769 | 42.4322 | 14.9207 | 5.648 | 13.8105
Grid_to_Ec_min | Grid_to_Ec_min | 🔌 | Netzstrom → Kühlung | kWh/m²NGFa |  | OUT | 3 | electricity_dispatch | grid_use |  | static | energy_use | cooling_demand | SUMME(sim[Grid_to_Ec_min])/1000 | 0 | 0 | 0 | 0 | 0 | 0 | 0 | 0 | 0 | 0 | 0 | 0 | 0 | 0 | 0 | 0 | 1.7764e-18 | 1.7764e-18 | 1.3323e-17 | 1.7764e-18 | 1.5099e-17 | 7.1054e-18 | 0 | 0 | 0
Grid_to_Edhw_min | Grid_to_Edhw_min | 🔌 | Netzstrom → Warmwasser | kWh/m²NGFa |  | OUT | 3 | electricity_dispatch | grid_use |  | static | energy_use | dhw_demand | SUMME(sim[Grid_to_Edhw_min])/1000 | 0.15423 | 0.11842 | 0.14706 | 0.11276 | 0.19545 | 0.15177 | 0.15423 | 0.11842 | 0.14706 | 0.11276 | 0.19545 | 0.15177 | 0.15423 | 0.11842 | 0.14706 | 0.11276 | 10.5642 | 8.1437 | 8.7887 | 6.45 | 8.4591 | 6.109 | 3.7346 | 2.8348 | 2.9857
Grid_to_Ev_min | Grid_to_Ev_min | 🔌 | Netzstrom → Lüftung | kWh/m²NGFa |  | OUT | 3 | electricity_dispatch | grid_use |  | static | energy_use | vent_el_demand | SUMME(sim[Grid_to_Ev_min])/1000 | 0 | 0 | 0 | 0 | 0 | 0 | 0 | 0 | 0 | 0 | 0 | 0 | 0 | 0 | 0 | 0 | 4.4409e-19 | 4.4409e-19 | 0 | 0 | 0 | 0 | 0 | 0 | 0
Grid_to_building_min | Grid_to_building_min | 🔌 | Netzstrom → Gebäude | kWh/m²NGFa |  | OUT | 3 | electricity_dispatch | grid_use |  | static |  |  | SUMME(sim[Grid_to_building_min])/1000 | 13.382 | 10.2356 | 13.039 | 9.9671 | 15.0616 | 11.5752 | 13.382 | 10.2356 | 13.039 | 9.9671 | 15.0616 | 11.5752 | 13.382 | 10.2356 | 13.039 | 9.9671 | 108.1053 | 66.0958 | 101.955 | 59.6322 | 100.0197 | 57.2967 | 31.8469 | 18.6827 | 28.487
Grid_to_Eev_min | Grid_to_Eev_min | 🔌 | Netzstrom → E-Car Mindestladung | kWh/m²NGFa |  | OUT | 3 | electricity_dispatch | grid_use |  | static | energy_use | ev_local_charge | SUMME(sim[Grid_to_Eev_min])/1000 | 0 | 0 | 0 | 0 | 0 | 0 | 0 | 0 | 0 | 0 | 0 | 0 | 0 | 0 | 0 | 0 | 0 | 0 | 0 | 0 | 0 | 0 | 0 | 0 | 0
Grid_to_min | Grid_to_min | 🔌 | Netzstrom → Quartier | kWh/m²NGFa |  | OUT | 3 | electricity_dispatch | grid_use |  | static |  |  | Grid_to_plugloads+Grid_to_Eh_min+Grid_to_Ec_min+Grid_to_Edhw_min+Grid_to_Ev_min+Grid_to_Eev_min | 13.382 | 10.2356 | 13.039 | 9.9671 | 15.0616 | 11.5752 | 13.382 | 10.2356 | 13.039 | 9.9671 | 15.0616 | 11.5752 | 13.382 | 10.2356 | 13.039 | 9.9671 | 108.1053 | 66.0958 | 101.955 | 59.6322 | 100.0197 | 57.2967 | 31.8469 | 18.6827 | 28.487
Eev_ext_charge | Eev_ext_charge | 🔌 | E-Car Ladung Außerhalb des Quartiers | kWh/m²NGFa |  | OUT | 3 | final_energy_balance | ev_charge_ext | external |  |  |  | EV_charging_losses_surcharge_factor*SUMME(sim[Eev_Cext_res];sim[Eev_Cext_work];sim[Eev_Cext_retail])/1000 | 0 | 0 | 0 | 0 | 0 | 0 | 0 | 0 | 0 | 0 | 0 | 0 | 0 | 0 | 0 | 0 | 0 | 0 | 0 | 0 | 0 | 0 | 0 | 0 | 0
EUIh_district_heating | EUIh_district_heating |  | Fernwärme Heizung | kWh/m²NGFa |  | OUT | 3 | energy_dispatch | district_heating_use |  | static | energy_use | heating_demand | 0,001*(heat_th2_is_dh*SUMME(sim[EUIh_2th])+heat_th4_is_dh*SUMME(sim[EUIh_4th])) | 0 | 0 | 0 | 0 | 0 | 0 | 0 | 0 | 0 | 0 | 0 | 0 | 0 | 0 | 0 | 0 | 0 | 0 | 0 | 0 | 0 | 0 | 0 | 0 | 0
EUIdhw_district_heating | EUIdhw_district_heating |  | Fernwärme Warmwasser | kWh/m²NGFa |  | OUT | 3 | energy_dispatch | district_heating_use |  | static | energy_use | dhw_demand | 0,001*(dhw1_is_dh*SUMME(sim[EUIdhw_1th])+dhw2_is_dh*SUMME(sim[EUIdhw_2th])) | 0 | 0 | 0 | 0 | 0 | 0 | 0 | 0 | 0 | 0 | 0 | 0 | 0 | 0 | 0 | 0 | 0 | 0 | 0 | 0 | 0 | 0 | 0 | 0 | 0
EUI_district_heating | EUI_district_heating |  | HEB Fernwärme | kWh/m²NGFa |  | OUT | 3 | energy_dispatch | district_heating_use | district | static |  |  | EUIh_district_heating+EUIdhw_district_heating | 0 | 0 | 0 | 0 | 0 | 0 | 0 | 0 | 0 | 0 | 0 | 0 | 0 | 0 | 0 | 0 | 0 | 0 | 0 | 0 | 0 | 0 | 0 | 0 | 0
EUIh_natural_gas | EUIh_natural_gas |  | Gas Heizung | kWh/m²NGFa |  | OUT | 3 | energy_dispatch | natural_gas_use |  | static | energy_use | heating_demand | 0,001*(heat_th2_is_ng*SUMME(sim[EUIh_2th])+heat_th4_is_ng*SUMME(sim[EUIh_4th])) | 0 | 0 | 0 | 0 | 99.244 | 99.244 | 99.244 | 99.244 | 99.244 | 99.244 | 0 | 0 | 0 | 0 | 0 | 0 | 0 | 0 | 0 | 0 | 0 | 0 | 0 | 0 | 0
EUIdhw_natural_gas | EUIdhw_natural_gas |  | Gas Warmwasser | kWh/m²NGFa |  | OUT | 3 | energy_dispatch | natural_gas_use |  | static | energy_use | dhw_demand | 0,001*(dhw1_is_ng*SUMME(sim[EUIdhw_1th])+dhw2_is_ng*SUMME(sim[EUIdhw_2th])) | 0 | 0 | 0 | 0 | 16.0426 | 16.0426 | 16.0426 | 16.0426 | 16.0426 | 16.0426 | 0 | 0 | 0 | 0 | 0 | 0 | 0 | 0 | 0 | 0 | 0 | 0 | 0 | 0 | 0
EUI_natural_gas | EUI_natural_gas |  | HEB Gas | kWh/m²NGFa |  | OUT | 3 | energy_dispatch | natural_gas_use | district | static |  |  | EUIh_natural_gas+EUIdhw_natural_gas | 0 | 0 | 0 | 0 | 115.2866 | 115.2866 | 115.2866 | 115.2866 | 115.2866 | 115.2866 | 0 | 0 | 0 | 0 | 0 | 0 | 0 | 0 | 0 | 0 | 0 | 0 | 0 | 0 | 0
EUIh_biomass | EUIh_biomass |  | Biomasse Heizung | kWh/m²NGFa |  | OUT | 3 | energy_dispatch | biomass_use |  | static | energy_use | heating_demand | 0,001*(heat_th2_is_bio*SUMME(sim[EUIh_2th])+heat_th4_is_bio*SUMME(sim[EUIh_4th])) | 105.0819 | 105.0819 | 105.0819 | 105.0819 | 0 | 0 | 0 | 0 | 0 | 0 | 0 | 0 | 0 | 0 | 0 | 0 | 0 | 0 | 0 | 0 | 0 | 0 | 0 | 0 | 0
EUIdhw_biomass | EUIdhw_biomass |  | Biomasse Warmwasser | kWh/m²NGFa |  | OUT | 3 | energy_dispatch | biomass_use |  | static | energy_use | dhw_demand | 0,001*(dhw1_is_bio*SUMME(sim[EUIdhw_1th])+dhw2_is_bio*SUMME(sim[EUIdhw_2th])) | 16.9863 | 16.9863 | 16.9863 | 16.9863 | 0 | 0 | 0 | 0 | 0 | 0 | 0 | 0 | 0 | 0 | 0 | 0 | 0 | 0 | 0 | 0 | 0 | 0 | 0 | 0 | 0
EUI_biomass | EUI_biomass |  | HEB Biomasse | kWh/m²NGFa |  | OUT | 3 | energy_dispatch | biomass_use | district | static |  |  | EUIh_biomass+EUIdhw_biomass | 122.0682 | 122.0682 | 122.0682 | 122.0682 | 0 | 0 | 0 | 0 | 0 | 0 | 0 | 0 | 0 | 0 | 0 | 0 | 0 | 0 | 0 | 0 | 0 | 0 | 0 | 0 | 0
EUIh_other | EUIh_other |  | Sonstige Heizung | kWh/m²NGFa |  | OUT | 3 | energy_dispatch | other_use |  | static | energy_use | heating_demand | 0,001*(heat_th2_is_other*SUMME(sim[EUIh_2th])+heat_th4_is_other*SUMME(sim[EUIh_4th])) | 0 | 0 | 0 | 0 | 0 | 0 | 0 | 0 | 0 | 0 | 105.0819 | 105.0819 | 105.0819 | 105.0819 | 105.0819 | 105.0819 | 0 | 0 | 0 | 0 | 0 | 0 | 0 | 0 | 0
EUIc_other | EUIc_other |  | Sonstige Kühlung | kWh/m²NGFa |  | OUT | 3 | energy_dispatch | other_use |  | static | energy_use | cooling_demand | 0,001*cool_th2_is_other*SUMME(sim[EUIc_2th]) | 0 | 0 | 0 | 0 | 0 | 0 | 0 | 0 | 0 | 0 | 0 | 0 | 0 | 0 | 0 | 0 | 0 | 0 | 0 | 0 | 0 | 0 | 0 | 0 | 0
EUIdhw_other | EUIdhw_other |  | Sonstige Warmwasser | kWh/m²NGFa |  | OUT | 3 | energy_dispatch | other_use |  | static | energy_use | dhw_demand | 0,001*(dhw1_is_other*SUMME(sim[EUIdhw_1th])+dhw2_is_other*SUMME(sim[EUIdhw_2th])) | 0 | 0 | 0 | 0 | 0 | 0 | 0 | 0 | 0 | 0 | 16.9863 | 16.9863 | 16.9863 | 16.9863 | 16.9863 | 16.9863 | 0 | 0 | 0 | 0 | 0 | 0 | 0 | 0 | 0
EUI_other | EUI_other |  | HEB Sonstige Energieträger | kWh/m²NGFa |  | OUT | 3 | energy_dispatch | other_use | district | static |  |  | EUIh_other+EUIc_other+EUIdhw_other | 0 | 0 | 0 | 0 | 0 | 0 | 0 | 0 | 0 | 0 | 122.0682 | 122.0682 | 122.0682 | 122.0682 | 122.0682 | 122.0682 | 0 | 0 | 0 | 0 | 0 | 0 | 0 | 0 | 0
EUI_mob_fossil | EUI_mob_fossil |  | MIV Fossil | kWh/m²NGFa |  | OUT | 3 | energy_dispatch | fossile_use |  | static |  |  | PEI_mob_fossile/pe_conversion_factor_gasoline | 0 | 0 | 0 | 0 | 0 | 0 | 0 | 0 | 0 | 0 | 0 | 0 | 0 | 0 | 0 | 0 | 0 | 0 | 0 | 0 | 0 | 0 | 0 | 0 | 0
Grid_total_flexandnotflex | Grid_total_flexandnotflex |  | Netzstrom insg. (Flexibel und Inflexibel) | kWh/m²NGFa |  | OUT | 3 | final_energy |  | Elektrisch | Quartier |  |  | VRGrid_to_building+Grid_to_min | 13.382 | 13.382 | 13.039 | 13.039 | 15.0616 | 15.0616 | 13.382 | 13.382 | 13.039 | 13.039 | 15.0616 | 15.0616 | 13.382 | 13.382 | 13.039 | 13.039 | 108.1053 | 115.6195 | 101.955 | 107.5556 | 100.0197 | 104.4397 | 31.8469 | 34.2752 | 28.487
context_factor_density | context_factor_density |  | Kontextfaktor bauliche Dichte | kWhPEges./m²NGFa |  | OUT | 3 | primary_energy_balance | PE-Bilanz |  |  |  |  | -MIN(cfd_fPE*(cfd_A/(FSI+cfd_dx)-cfd_EUI);cfd_cutoff) | 41.2963 | 41.2963 | 41.2963 | 41.2963 | 41.2963 | 41.2963 | 41.2963 | 41.2963 | 41.2963 | 41.2963 | 41.2963 | 41.2963 | 41.2963 | 41.2963 | 41.2963 | 41.2963 | 41.2963 | 41.2963 | 41.2963 | 41.2963 | 41.2963 | 41.2963 | 41.2963 | 41.2963 | 41.2963
context_factor_mobility | context_factor_mobility |  | Kontextfaktor Mobilität | kWhPEges./m²NGFa |  | OUT | 3 | primary_energy_balance | PE-Bilanz |  |  |  |  | per_NFA*(cfm_budget_residential*NFA_residential+cfm_budget_office*NFA_office+cfm_budget_school*(NFA_schoolprim+NFA_schoolsec)+cfm_budget_retail*(NFA_retailfood+NFA_retailother+NFA_other)) | 14.1077 | 14.1077 | 14.1077 | 14.1077 | 14.1077 | 14.1077 | 14.1077 | 14.1077 | 14.1077 | 14.1077 | 14.1077 | 14.1077 | 14.1077 | 14.1077 | 14.1077 | 14.1077 | 14.1077 | 14.1077 | 14.1077 | 14.1077 | 14.1077 | 14.1077 | 14.1077 | 14.1077 | 14.1077
context_factor_renovation | context_factor_renovation |  | Kontextfaktor Sanierung | kWhPEges./m²NGFa |  | OUT | 3 | primary_energy_balance | PE-Bilanz |  |  |  |  | cfr_budget*SUMMENPRODUKT(Renovation_shares;NFA_shares) | 0 | 0 | 0 | 0 | 0 | 0 | 0 | 0 | 0 | 0 | 0 | 0 | 0 | 0 | 0 | 0 | 0 | 0 | 0 | 0 | 0 | 0 | 0 | 0 | 0
PEI_virtual_demand | PEI_virtual_demand |  | PE-Bedarf (inkl. Kontextfaktoren) | kWhPEges./m²NGFa |  | OUT | 3 | primary_energy_balance | demand |  | annual |  |  | PEI_demand+PEI_mob_total+PEI_storage_losses+PEI_cf_density_neg | 181.873 | 181.873 | 181.873 | 181.873 | 170.7512 | 170.7512 | 170.7512 | 170.7512 | 170.7512 | 170.7512 | 190.4178 | 190.4178 | 190.4178 | 190.4178 | 190.4178 | 190.4178 | 236.5749 | 252.3101 | 236.5749 | 254.6844 | 236.5749 | 255.9691 | 80.1471 | 86.4643 | 80.1471
PEI_demand | PEI_demand |  | Betriebsenergie | kWhPEges./m²NGFa |  | OUT | 3 | primary_energy_balance | demand |  | annual | operation |  | PEI_el_plugloads+PEI_el_hvac+PEI_district_heating+PEI_natural_gas+PEI_biomass+PEI_other | 181.873 | 181.873 | 181.873 | 181.873 | 170.7512 | 170.7512 | 170.7512 | 170.7512 | 170.7512 | 170.7512 | 190.4178 | 190.4178 | 190.4178 | 190.4178 | 190.4178 | 190.4178 | 236.5749 | 252.3101 | 236.5749 | 254.6844 | 236.5749 | 255.9691 | 80.1471 | 86.4643 | 80.1471
PEI_el_plugloads | PEI_el_plugloads |  | Nutzerstrom | kWhPEges./m²NGFa |  | OUT | 3 | primary_energy_balance | demand |  | annual | plugloads | electricity | SUMME(sim[PEI_el_user])/1000 | 39.7856 | 39.7856 | 39.7856 | 39.7856 | 39.7856 | 39.7856 | 39.7856 | 39.7856 | 39.7856 | 39.7856 | 39.7856 | 39.7856 | 39.7856 | 39.7856 | 39.7856 | 39.7856 | 39.7856 | 39.7856 | 39.7856 | 39.7856 | 39.7856 | 39.7856 | 39.7856 | 39.7856 | 39.7856
PEI_el_hvac | PEI_el_hvac |  | HKLS Strom | kWhPEges./m²NGFa |  | OUT | 3 | primary_energy_balance | demand |  | annual | hvac | electricity | SUMME(sim[PEI_el_hvac])/1000 | 4.1503 | 4.1503 | 4.1503 | 4.1503 | 4.1503 | 4.1503 | 4.1503 | 4.1503 | 4.1503 | 4.1503 | 4.1503 | 4.1503 | 4.1503 | 4.1503 | 4.1503 | 4.1503 | 196.7893 | 212.5245 | 196.7893 | 214.8988 | 196.7893 | 216.1836 | 40.3616 | 46.6787 | 40.3616
PEI_district_heating | PEI_district_heating |  | HKLS Fernwärme | kWhPEges./m²NGFa |  | OUT | 3 | primary_energy_balance | demand |  | annual | hvac | district_heating | SUMME(sim[PEI_district_heating])/1000 | 0 | 0 | 0 | 0 | 0 | 0 | 0 | 0 | 0 | 0 | 0 | 0 | 0 | 0 | 0 | 0 | 0 | 0 | 0 | 0 | 0 | 0 | 0 | 0 | 0
PEI_natural_gas | PEI_natural_gas |  | HKLS Erdgas | kWhPEges./m²NGFa |  | OUT | 3 | primary_energy_balance | demand |  | annual | hvac | natural_gas | SUMME(sim[PEI_natural_gas])/1000 | 0 | 0 | 0 | 0 | 126.8153 | 126.8153 | 126.8153 | 126.8153 | 126.8153 | 126.8153 | 0 | 0 | 0 | 0 | 0 | 0 | 0 | 0 | 0 | 0 | 0 | 0 | 0 | 0 | 0
PEI_biomass | PEI_biomass |  | HKLS Biomasse | kWhPEges./m²NGFa |  | OUT | 3 | primary_energy_balance | demand |  | annual | hvac | biomass | SUMME(sim[PEI_biomass])/1000 | 137.9371 | 137.9371 | 137.9371 | 137.9371 | 0 | 0 | 0 | 0 | 0 | 0 | 0 | 0 | 0 | 0 | 0 | 0 | 0 | 0 | 0 | 0 | 0 | 0 | 0 | 0 | 0
PEI_other | PEI_other |  | HKLS Sonstige | kWhPEges./m²NGFa |  | OUT | 3 | primary_energy_balance | demand |  | annual | hvac | other | SUMME(sim[PEI_other])/1000 | 0 | 0 | 0 | 0 | 0 | 0 | 0 | 0 | 0 | 0 | 146.4819 | 146.4819 | 146.4819 | 146.4819 | 146.4819 | 146.4819 | 0 | 0 | 0 | 0 | 0 | 0 | 0 | 0 | 0
PEI_mob_total | PEI_mob_total |  | Mobilität (MIV) | kWhPEges./m²NGFa |  | OUT | 3 | primary_energy_balance | demand |  | annual | mobility |  | PEI_mob_fossile+PEI_mob_el | 0 | 0 | 0 | 0 | 0 | 0 | 0 | 0 | 0 | 0 | 0 | 0 | 0 | 0 | 0 | 0 | 0 | 0 | 0 | 0 | 0 | 0 | 0 | 0 | 0
PEI_mob_fossile | PEI_mob_fossile |  | MIV Fossil | kWhPEges./m²NGFa |  | OUT | 3 | primary_energy_balance | demand |  | annual | mobility | fossile | EUI_mob_fossile*pe_conversion_factor_gasoline | 0 | 0 | 0 | 0 | 0 | 0 | 0 | 0 | 0 | 0 | 0 | 0 | 0 | 0 | 0 | 0 | 0 | 0 | 0 | 0 | 0 | 0 | 0 | 0 | 0
PEI_mob_el | PEI_mob_el |  | MIV Elektrisch | kWhPEges./m²NGFa |  | OUT | 3 | primary_energy_balance | demand |  | annual | mobility | electricity | UED_mob_el_target*EV_charging_losses_surcharge_factor*MITTELWERT(sim[cf_PEI_grid]) | 0 | 0 | 0 | 0 | 0 | 0 | 0 | 0 | 0 | 0 | 0 | 0 | 0 | 0 | 0 | 0 | 0 | 0 | 0 | 0 | 0 | 0 | 0 | 0 | 0
PEI_storage_losses | PEI_storage_losses |  | Speicher-Verluste | kWhPEges./m²NGFa |  | OUT | 3 | primary_energy_balance | demand |  | annual | storage |  | 0,001*(SUMMENPRODUKT(sim[Batt_total_charge];sim[cf_PEI_flex_gridsub])/Batt_eff_factor_charge-SUMMENPRODUKT(sim[Batt_total_discharge];sim[cf_PEI_flex_gridsub])*Batt_eff_factor_discharge) | 0 | 0 | 0 | 0 | 0 | 0 | 0 | 0 | 0 | 0 | 0 | 0 | 0 | 0 | 0 | 0 | 0 | 0 | 0 | 0 | 0 | 0 | 0 | 0 | 0
PEI_cf_density_neg | PEI_cf_density_neg |  | Kontext bauliche Dichte negativ | kWhPEges./m²NGFa |  | OUT | 3 | primary_energy_balance | supply |  | annual | context_factor | density | MIN(context_factor_density;0) | 0 | 0 | 0 | 0 | 0 | 0 | 0 | 0 | 0 | 0 | 0 | 0 | 0 | 0 | 0 | 0 | 0 | 0 | 0 | 0 | 0 | 0 | 0 | 0 | 0
PEI_virtual_supply | PEI_virtual_supply |  | PE-Deckung (inkl. Kontextfaktoren) | kWhPEges./m²NGFa |  | OUT | 3 | primary_energy_balance | demand |  | annual |  |  | PEI_cf_density_pos+PEI_cf_mobility+PEI_cf_renovation+PEI_sub_PV+PEI_sub_flex | 99.1225 | 105.2105 | 115.6443 | 121.5889 | 66.079 | 72.8075 | 99.1225 | 105.2105 | 115.6443 | 121.5889 | 66.079 | 72.8075 | 99.1225 | 105.2105 | 115.6443 | 121.5889 | 66.079 | 165.2141 | 99.1225 | 195.2876 | 115.6443 | 210.3392 | 66.079 | 97.2541 | 99.1225
PEI_cf_density_pos | PEI_cf_density_pos |  | Kontext bauliche Dichte positiv | kWhPEges./m²NGFa |  | OUT | 3 | primary_energy_balance | supply |  | annual | context_factor | density | MAX(context_factor_density;0) | 41.2963 | 41.2963 | 41.2963 | 41.2963 | 41.2963 | 41.2963 | 41.2963 | 41.2963 | 41.2963 | 41.2963 | 41.2963 | 41.2963 | 41.2963 | 41.2963 | 41.2963 | 41.2963 | 41.2963 | 41.2963 | 41.2963 | 41.2963 | 41.2963 | 41.2963 | 41.2963 | 41.2963 | 41.2963
PEI_cf_mobility | PEI_cf_mobility |  | Kontext Mobilität | kWhPEges./m²NGFa |  | OUT | 3 | primary_energy_balance | supply |  | annual | context_factor | mobility | mobility_is_included*context_factor_mobility | 0 | 0 | 0 | 0 | 0 | 0 | 0 | 0 | 0 | 0 | 0 | 0 | 0 | 0 | 0 | 0 | 0 | 0 | 0 | 0 | 0 | 0 | 0 | 0 | 0
PEI_cf_renovation | PEI_cf_renovation |  | Kontext Sanierung | kWhPEges./m²NGFa |  | OUT | 3 | primary_energy_balance | supply |  | annual | context_factor | renovation | context_factor_renovation | 0 | 0 | 0 | 0 | 0 | 0 | 0 | 0 | 0 | 0 | 0 | 0 | 0 | 0 | 0 | 0 | 0 | 0 | 0 | 0 | 0 | 0 | 0 | 0 | 0
PEI_sub_PV | PEI_sub_PV |  | Lokale Erneuerbare (Netzstrom Substitutionsäquivalent) | kWhPEges./m²NGFa |  | OUT | 3 | primary_energy_balance | supply |  | annual |  |  | SUMMENPRODUKT(sim[PV_yield];sim[cf_PEI_grid])/1000 | 57.8262 | 57.8262 | 74.348 | 74.348 | 24.7827 | 24.7827 | 57.8262 | 57.8262 | 74.348 | 74.348 | 24.7827 | 24.7827 | 57.8262 | 57.8262 | 74.348 | 74.348 | 24.7827 | 24.7827 | 57.8262 | 57.8262 | 74.348 | 74.348 | 24.7827 | 24.7827 | 57.8262
PEI_sub_flex | PEI_sub_flex |  | Energieflexibilität (Netzstrom Substitutionsäquivalent) | kWhPEges./m²NGFa |  | OUT | 3 | primary_energy_balance | supply |  | annual |  |  | SUMME(sim[PEI_flex_grid_substitution])/1000 | 0 | 6.088 | 0 | 5.9446 | 0 | 6.7286 | 0 | 6.088 | 0 | 5.9446 | 0 | 6.7286 | 0 | 6.088 | 0 | 5.9446 | 0 | 99.1351 | 0 | 96.1651 | 0 | 94.6949 | 0 | 31.1751 | 0
PEI_balance | PEI_balance |  | PE-Bilanz Netzäquivalent | kWhPEges./m²NGFa |  | OUT | 3 | primary_energy_balance | balance |  | annual |  |  | PEI_cf_renovation+PEI_cf_mobility+PEI_cf_density+PEI_sub_flex+PEI_sub_PV-PEI_demand-PEI_mob_total-PEI_storage_losses | -82.7505 | -76.6624 | -66.2287 | -60.2841 | -104.6723 | -97.9437 | -71.6287 | -65.5407 | -55.1069 | -49.1624 | -124.3388 | -117.6102 | -91.2952 | -85.2072 | -74.7735 | -68.8289 | -170.4959 | -87.096 | -137.4524 | -59.3967 | -120.9306 | -45.63 | -14.0682 | 10.7898 | 18.9754
PEI_virtual_balance_test | PEI_virtual_balance_test | ☑ | PE-Bilanz Summe = Virtuelle Deckung - Virtueller Bedarf | True |  | OUT | 3 | primary_energy_balance | test | district |  |  |  | (PEI_balance)-(PEI_virtual_supply-PEI_virtual_demand) | 0 | 0 | 0 | 0 | 0 | 0 | 0 | 0 | 0 | 0 | 0 | 0 | 0 | 0 | 0 | 0 | 0 | 0 | 0 | 0 | 0 | 0 | 0 | -1.4211e-14 | 0
PEI_grid_import | PEI_grid_import |  | Netzbezug | kWhPEges./m²NGFa |  | OUT | 3 | pe_import_export_balance |  | import |  |  |  | 0,001*SUMME(sim[cf_PEI_grid]*sim[E_grid]) | 25.215 | 19.127 | 24.5645 | 18.6199 | 28.3349 | 21.6063 | 25.215 | 19.127 | 24.5645 | 18.6199 | 28.3349 | 21.6063 | 25.215 | 19.127 | 24.5645 | 18.6199 | 215.8282 | 131.5883 | 204.5171 | 119.8536 | 200.7772 | 115.4396 | 62.03 | 35.8183 | 55.7118
PEI_flex_import | PEI_flex_import |  | Flexibler Bezug | kWhPEges./m²NGFa |  | OUT | 3 | pe_import_export_balance |  | import |  |  |  | SUMMENPRODUKT(sim[cf_PEI_flex_grid];sim[VRGrid_total_min_use]+sim[VRGrid_total_flex_use])/1000 | 0 | 0 | 0 | 0 | 0 | 0 | 0 | 0 | 0 | 0 | 0 | 0 | 0 | 0 | 0 | 0 | 0 | 0 | 0 | 0 | 0 | 0 | 0 | 0 | 0
PEI_evExtCharge_import | PEI_evExtCharge_import |  | EV Externe Beladung | kWhPEges./m²NGFa |  | OUT | 3 | pe_import_export_balance |  | import |  |  |  | 0,001*SUMMENPRODUKT(sim[cf_PEI_grid];sim[Eev_Cext_res]+sim[Eev_Cext_work]+sim[Eev_Cext_retail])*EV_charging_losses_surcharge_factor | 0 | 0 | 0 | 0 | 0 | 0 | 0 | 0 | 0 | 0 | 0 | 0 | 0 | 0 | 0 | 0 | 0 | 0 | 0 | 0 | 0 | 0 | 0 | 0 | 0
PEI_import | PEI_import |  | Primärenergie-Import | kWhPEges./m²NGFa |  | OUT | 3 | pe_import_export_balance |  | import |  |  |  | PEI_district_heating+PEI_natural_gas+PEI_flex_import+PEI_biomass+PEI_other+PEI_mob_fossile+PEI_grid_import+PEI_evExtCharge_import | 163.1521 | 157.0641 | 162.5016 | 156.557 | 155.1502 | 148.4216 | 152.0303 | 145.9423 | 151.3798 | 145.4352 | 174.8167 | 168.0881 | 171.6969 | 165.6088 | 171.0463 | 165.1018 | 215.8282 | 131.5883 | 204.5171 | 119.8536 | 200.7772 | 115.4396 | 62.03 | 35.8183 | 55.7118
PEI_pv_export | PEI_pv_export |  | PV Netzeinspeisung PE | kWhPEges./m²NGFa |  | OUT | 3 | pe_import_export_balance |  | export |  |  |  | SUMMENPRODUKT(sim[PV_to_Egrid];sim[cf_PEI_grid])/1000 | 39.1053 | 39.1053 | 54.9766 | 54.9766 | 9.1816 | 9.1816 | 39.1053 | 39.1053 | 54.9766 | 54.9766 | 9.1816 | 9.1816 | 39.1053 | 39.1053 | 54.9766 | 54.9766 | 4.036 | 3.196 | 25.7685 | 19.1606 | 38.5503 | 28.5133 | 6.6656 | 5.3118 | 33.3909
PEI_evOtherTravel_export | PEI_evOtherTravel_export |  | EV Other Travels |  |  | OUT | 3 | pe_import_export_balance |  | export |  |  |  | UED_mob_el_other*EV_charging_losses_surcharge_factor*MITTELWERT(sim[cf_PEI_grid]) | 0 | 0 | 0 | 0 | 0 | 0 | 0 | 0 | 0 | 0 | 0 | 0 | 0 | 0 | 0 | 0 | 0 | 0 | 0 | 0 | 0 | 0 | 0 | 0 | 0
PEI_export | PEI_export |  | Primärenergie-Export | kWhPEges./m²NGFa |  | OUT | 3 | pe_import_export_balance |  | export |  |  |  | PEI_pv_export+PEI_evOtherTravel_export | 39.1053 | 39.1053 | 54.9766 | 54.9766 | 9.1816 | 9.1816 | 39.1053 | 39.1053 | 54.9766 | 54.9766 | 9.1816 | 9.1816 | 39.1053 | 39.1053 | 54.9766 | 54.9766 | 4.036 | 3.196 | 25.7685 | 19.1606 | 38.5503 | 28.5133 | 6.6656 | 5.3118 | 33.3909
PEI_saldo_project | PEI_saldo_project |  | PE-IE-Bilanz Projektwert | kWhPEges./m²NGFa |  | OUT | 3 | pe_import_export_balance | [5 empty] | PEI_export-PEI_import | -124.0468 | -117.9587 | -107.525 | -101.5804 | -145.9685 | -139.24 | -112.925 | -106.837 | -96.4032 | -90.4586 | -165.6351 | -158.9065 | -132.5915 | -126.5035 | -116.0698 | -110.1252 | -211.7922 | -128.3923 | -178.7487 | -100.693 | -162.2269 | -86.9262 | -55.3645 | -30.5065 | -22.3209
PEI_saldo_target | PEI_saldo_target |  | PE-IE-Bilanz Zielwert | kWhPEges./m²NGFa |  | OUT | 3 | pe_import_export_balance | [5 empty] | -PEI_cf_density-PEI_cf_mobility-PEI_cf_renovation | -41.2963 | -41.2963 | -41.2963 | -41.2963 | -41.2963 | -41.2963 | -41.2963 | -41.2963 | -41.2963 | -41.2963 | -41.2963 | -41.2963 | -41.2963 | -41.2963 | -41.2963 | -41.2963 | -41.2963 | -41.2963 | -41.2963 | -41.2963 | -41.2963 | -41.2963 | -41.2963 | -41.2963 | -41.2963
PEI_importExport_balance | PEI_importExport_balance |  | importExport Saldo Projektwert - Zielwert | kWhPEges./m²NGFa |  | OUT | 3 | pe_import_export_balance | [5 empty] | PEI_saldo_project-PEI_saldo_target | -82.7505 | -76.6624 | -66.2287 | -60.2841 | -104.6723 | -97.9437 | -71.6287 | -65.5407 | -55.1069 | -49.1624 | -124.3388 | -117.6102 | -91.2952 | -85.2072 | -74.7735 | -68.8289 | -170.4959 | -87.096 | -137.4524 | -59.3967 | -120.9306 | -45.63 | -14.0682 | 10.7898 | 18.9754
PEI_importexport_balance_test | PEI_importexport_balance_test | ☑ | PE-Bilanz Virtuell = Import/Export | True |  | OUT | 3 | primary_energy_balance | test | district |  |  |  | (PEI_balance)-(K253-K254) | -4.9738e-13 | -3.979e-13 | -5.6843e-13 | -4.9027e-13 | -2.8422e-13 | -3.4106e-13 | -4.6896e-13 | -3.6948e-13 | -5.3291e-13 | -4.9027e-13 | -3.1264e-13 | -3.6948e-13 | -4.9738e-13 | -3.979e-13 | -5.6843e-13 | -4.9738e-13 | -6.0254e-12 | -2.9843e-12 | -5.3717e-12 | -3.4035e-12 | -5.8265e-12 | -3.2898e-12 | -7.816e-14 | 1.2079e-13 | 1.8474e-13
fPE_grid | fPE_grid |  | PE Faktor Netzstrom Statistisch |  |  | OUT | 3 | [6 empty] | MITTELWERT(sim[cf_PEI_grid]) | 1.7938 | 1.7938 | 1.7938 | 1.7938 | 1.7938 | 1.7938 | 1.7938 | 1.7938 | 1.7938 | 1.7938 | 1.7938 | 1.7938 | 1.7938 | 1.7938 | 1.7938 | 1.7938 | 1.7938 | 1.7938 | 1.7938 | 1.7938 | 1.7938 | 1.7938 | 1.7938 | 1.7938 | 1.7938
fPE_eff | fPE_eff |  | PE Faktor Netzstrom Effektiv |  |  | OUT | 3 | [6 empty] | (K246+K247+K248)/(Grid_to_min+VRGrid_to_min+VRGrid_to_flex+Eev_ext_charge) | 1.8843 | 1.4293 | 1.8839 | 1.428 | 1.8813 | 1.4345 | 1.8843 | 1.4293 | 1.8839 | 1.428 | 1.8813 | 1.4345 | 1.8843 | 1.4293 | 1.8839 | 1.428 | 1.9965 | 1.1381 | 2.006 | 1.1143 | 2.0074 | 1.1053 | 1.9478 | 1.045 | 1.9557
GWP_ee_wall | GWP_ee_wall | ☁ | THG LZ Außenwand | GWP 100A (kgCO2equiv/m²BGF) |  | OUT |  | GWP | embodied_emissions | district | 2025-2075 | component |  | THG!AC17 | 46.2638 | 46.2638 | 46.2638 | 46.2638 | 46.2638 | 46.2638 | 46.2638 | 46.2638 | 46.2638 | 46.2638 | 46.2638 | 46.2638 | 46.2638 | 46.2638 | 46.2638 | 46.2638 | 46.2638 | 46.2638 | 46.2638 | 46.2638 | 46.2638 | 46.2638 | 46.2638 | 46.2638 | 46.2638
GWP_ee_roof_flat | GWP_ee_roof_flat | ☁ | THG LZ Flachdach | GWP 100A (kgCO2equiv/m²BGF) |  | OUT |  | GWP | embodied_emissions | district | 2025-2075 | component |  | THG!AC19 | 24.294 | 24.294 | 24.294 | 24.294 | 24.294 | 24.294 | 24.294 | 24.294 | 24.294 | 24.294 | 24.294 | 24.294 | 24.294 | 24.294 | 24.294 | 24.294 | 24.294 | 24.294 | 24.294 | 24.294 | 24.294 | 24.294 | 24.294 | 24.294 | 24.294
GWP_ee_roof_pitched | GWP_ee_roof_pitched | ☁ | THG LZ Steildach | GWP 100A (kgCO2equiv/m²BGF) |  | OUT |  | GWP | embodied_emissions | district | 2025-2075 | component |  | THG!AC20 | 0 | 0 | 0 | 0 | 0 | 0 | 0 | 0 | 0 | 0 | 0 | 0 | 0 | 0 | 0 | 0 | 0 | 0 | 0 | 0 | 0 | 0 | 0 | 0 | 0
GWP_ee_floor | GWP_ee_floor | ☁ | THG LZ Erdb. Fußboden beheizt | GWP 100A (kgCO2equiv/m²BGF) |  | OUT |  | GWP | embodied_emissions | district | 2025-2075 | component |  | THG!AC21 | 0 | 0 | 0 | 0 | 0 | 0 | 0 | 0 | 0 | 0 | 0 | 0 | 0 | 0 | 0 | 0 | 0 | 0 | 0 | 0 | 0 | 0 | 0 | 0 | 0
GWP_ee_ceiling | GWP_ee_ceiling | ☁ | THG LZ Geschossdecke | GWP 100A (kgCO2equiv/m²BGF) |  | OUT |  | GWP | embodied_emissions | district | 2025-2075 | component |  | THG!AC22 | 93.5013 | 93.5013 | 93.5013 | 93.5013 | 93.5013 | 93.5013 | 93.5013 | 93.5013 | 93.5013 | 93.5013 | 93.5013 | 93.5013 | 93.5013 | 93.5013 | 93.5013 | 93.5013 | 93.5013 | 93.5013 | 93.5013 | 93.5013 | 93.5013 | 93.5013 | 93.5013 | 93.5013 | 93.5013
GWP_ee_terrace | GWP_ee_terrace | ☁ | THG LZ Terasse | GWP 100A (kgCO2equiv/m²BGF) |  | OUT |  | GWP | embodied_emissions | district | 2025-2075 | component |  | THG!AC23 | 0 | 0 | 0 | 0 | 0 | 0 | 0 | 0 | 0 | 0 | 0 | 0 | 0 | 0 | 0 | 0 | 0 | 0 | 0 | 0 | 0 | 0 | 0 | 0 | 0
GWP_ee_basement_ceiling | GWP_ee_basement_ceiling | ☁ | THG LZ Kellerdecke | GWP 100A (kgCO2equiv/m²BGF) |  | OUT |  | GWP | embodied_emissions | district | 2025-2075 | component |  | THG!AC24 | 20.6773 | 20.6773 | 20.6773 | 20.6773 | 20.6773 | 20.6773 | 20.6773 | 20.6773 | 20.6773 | 20.6773 | 20.6773 | 20.6773 | 20.6773 | 20.6773 | 20.6773 | 20.6773 | 20.6773 | 20.6773 | 20.6773 | 20.6773 | 20.6773 | 20.6773 | 20.6773 | 20.6773 | 20.6773
GWP_ee_fundament | GWP_ee_fundament | ☁ | THG LZ Bodenplatte | GWP 100A (kgCO2equiv/m²BGF) |  | OUT |  | GWP | embodied_emissions | district | 2025-2075 | component |  | THG!AC25 | 0 | 0 | 0 | 0 | 0 | 0 | 0 | 0 | 0 | 0 | 0 | 0 | 0 | 0 | 0 | 0 | 0 | 0 | 0 | 0 | 0 | 0 | 0 | 0 | 0
GWP_ee_ceil_to_air | GWP_ee_ceil_to_air | ☁ | THG LZ Außendecke gg. Außenluft | GWP 100A (kgCO2equiv/m²BGF) |  | OUT |  | GWP | embodied_emissions | district | 2025-2075 | component |  | THG!AC26 | 0 | 0 | 0 | 0 | 0 | 0 | 0 | 0 | 0 | 0 | 0 | 0 | 0 | 0 | 0 | 0 | 0 | 0 | 0 | 0 | 0 | 0 | 0 | 0 | 0
GWP_ee_wall_earth_contacted | GWP_ee_wall_earth_contacted | ☁ | THG LZ Erdb. Wand beheizt | GWP 100A (kgCO2equiv/m²BGF) |  | OUT |  | GWP | embodied_emissions | district | 2025-2075 | component |  | THG!AC27 | 0 | 0 | 0 | 0 | 0 | 0 | 0 | 0 | 0 | 0 | 0 | 0 | 0 | 0 | 0 | 0 | 0 | 0 | 0 | 0 | 0 | 0 | 0 | 0 | 0
GWP_ee_internal_wall_load | GWP_ee_internal_wall_load | ☁ | THG LZ Innenwand tragend | GWP 100A (kgCO2equiv/m²BGF) |  | OUT |  | GWP | embodied_emissions | district | 2025-2075 | component |  | THG!AC28 | 2.3925 | 2.3925 | 2.3925 | 2.3925 | 2.3925 | 2.3925 | 2.3925 | 2.3925 | 2.3925 | 2.3925 | 2.3925 | 2.3925 | 2.3925 | 2.3925 | 2.3925 | 2.3925 | 2.3925 | 2.3925 | 2.3925 | 2.3925 | 2.3925 | 2.3925 | 2.3925 | 2.3925 | 2.3925
GWP_ee_internal_wall_nonload | GWP_ee_internal_wall_nonload | ☁ | THG LZ Innenwand nicht tragend | GWP 100A (kgCO2equiv/m²BGF) |  | OUT |  | GWP | embodied_emissions | district | 2025-2075 | component |  | THG!AC29 | 57.4584 | 57.4584 | 57.4584 | 57.4584 | 57.4584 | 57.4584 | 57.4584 | 57.4584 | 57.4584 | 57.4584 | 57.4584 | 57.4584 | 57.4584 | 57.4584 | 57.4584 | 57.4584 | 57.4584 | 57.4584 | 57.4584 | 57.4584 | 57.4584 | 57.4584 | 57.4584 | 57.4584 | 57.4584
GWP_ee_ceiling_topfloor | GWP_ee_ceiling_topfloor | ☁ | THG LZ Oberste Geschoßdecke | GWP 100A (kgCO2equiv/m²BGF) |  | OUT |  | GWP | embodied_emissions | district | 2025-2075 | component |  | THG!AC30 | 0 | 0 | 0 | 0 | 0 | 0 | 0 | 0 | 0 | 0 | 0 | 0 | 0 | 0 | 0 | 0 | 0 | 0 | 0 | 0 | 0 | 0 | 0 | 0 | 0
GWP_ee_wall_ec_unheated | GWP_ee_wall_ec_unheated | ☁ | THG LZ Erdb. Wand Keller | GWP 100A (kgCO2equiv/m²BGF) |  | OUT |  | GWP | embodied_emissions | district | 2025-2075 | component |  | THG!AC31 | 11.1501 | 11.1501 | 11.1501 | 11.1501 | 11.1501 | 11.1501 | 11.1501 | 11.1501 | 11.1501 | 11.1501 | 11.1501 | 11.1501 | 11.1501 | 11.1501 | 11.1501 | 11.1501 | 11.1501 | 11.1501 | 11.1501 | 11.1501 | 11.1501 | 11.1501 | 11.1501 | 11.1501 | 11.1501
GWP_ee_basement_floor_unheated | GWP_ee_basement_floor_unheated | ☁ | THG LZ Erdb. Fußboden unbeheizt | GWP 100A (kgCO2equiv/m²BGF) |  | OUT |  | GWP | embodied_emissions | district | 2025-2075 | component |  | THG!AC32 | 26.5245 | 26.5245 | 26.5245 | 26.5245 | 26.5245 | 26.5245 | 26.5245 | 26.5245 | 26.5245 | 26.5245 | 26.5245 | 26.5245 | 26.5245 | 26.5245 | 26.5245 | 26.5245 | 26.5245 | 26.5245 | 26.5245 | 26.5245 | 26.5245 | 26.5245 | 26.5245 | 26.5245 | 26.5245
GWP_ee_columns | GWP_ee_columns | ☁ | THG LZ Stützen | GWP 100A (kgCO2equiv/m²BGF) |  | OUT |  | GWP | embodied_emissions | district | 2025-2075 | component |  | THG!AC33 | 0 | 0 | 0 | 0 | 0 | 0 | 0 | 0 | 0 | 0 | 0 | 0 | 0 | 0 | 0 | 0 | 0 | 0 | 0 | 0 | 0 | 0 | 0 | 0 | 0
GWP_ee_internal_wall_unheated | GWP_ee_internal_wall_unheated | ☁ | THG LZ Innenwand unbeheizt | GWP 100A (kgCO2equiv/m²BGF) |  | OUT |  | GWP | embodied_emissions | district | 2025-2075 | component |  | THG!AC34 | 17.6883 | 17.6883 | 17.6883 | 17.6883 | 17.6883 | 17.6883 | 17.6883 | 17.6883 | 17.6883 | 17.6883 | 17.6883 | 17.6883 | 17.6883 | 17.6883 | 17.6883 | 17.6883 | 17.6883 | 17.6883 | 17.6883 | 17.6883 | 17.6883 | 17.6883 | 17.6883 | 17.6883 | 17.6883
GWP_ee_unheated_horizontal | GWP_ee_unheated_horizontal | ☁ | THG LZ Zwischendecke unbeheizt / Keller / TG | GWP 100A (kgCO2equiv/m²BGF) |  | OUT |  | GWP | embodied_emissions | district | 2025-2075 | component |  | THG!AC35 | 0 | 0 | 0 | 0 | 0 | 0 | 0 | 0 | 0 | 0 | 0 | 0 | 0 | 0 | 0 | 0 | 0 | 0 | 0 | 0 | 0 | 0 | 0 | 0 | 0
GWP_ee_balconies | GWP_ee_balconies | ☁ | THG LZ Balkone | GWP 100A (kgCO2equiv/m²BGF) |  | OUT |  | GWP | embodied_emissions | district | 2025-2075 | component |  | THG!AC36 | 0 | 0 | 0 | 0 | 0 | 0 | 0 | 0 | 0 | 0 | 0 | 0 | 0 | 0 | 0 | 0 | 0 | 0 | 0 | 0 | 0 | 0 | 0 | 0 | 0
GWP_ee_windowframe | GWP_ee_windowframe | ☁ | THG LZ Fensterrahmen | GWP 100A (kgCO2equiv/m²BGF) |  | OUT |  | GWP | embodied_emissions | district | 2025-2075 | component |  | THG!AC37 | 2.7851 | 2.7851 | 2.7851 | 2.7851 | 2.7851 | 2.7851 | 2.7851 | 2.7851 | 2.7851 | 2.7851 | 2.7851 | 2.7851 | 2.7851 | 2.7851 | 2.7851 | 2.7851 | 2.7851 | 2.7851 | 2.7851 | 2.7851 | 2.7851 | 2.7851 | 2.7851 | 2.7851 | 2.7851
GWP_ee_windowglazing | GWP_ee_windowglazing | ☁ | THG LZ Fensterglas | GWP 100A (kgCO2equiv/m²BGF) |  | OUT |  | GWP | embodied_emissions | district | 2025-2075 | component |  | THG!AC38 | 3.6242 | 3.6242 | 3.6242 | 3.6242 | 3.6242 | 3.6242 | 3.6242 | 3.6242 | 3.6242 | 3.6242 | 3.6242 | 3.6242 | 3.6242 | 3.6242 | 3.6242 | 3.6242 | 3.6242 | 3.6242 | 3.6242 | 3.6242 | 3.6242 | 3.6242 | 3.6242 | 3.6242 | 3.6242
GWP_ee_garage_horizontal | GWP_ee_garage_horizontal | ☁ | THG LZ Garage Decken | GWP 100A (kgCO2equiv/m²BGF) |  | OUT |  | GWP | embodied_emissions | district | 2025-2075 | component |  | THG!AC39 | 0 | 0 | 0 | 0 | 0 | 0 | 0 | 0 | 0 | 0 | 0 | 0 | 0 | 0 | 0 | 0 | 0 | 0 | 0 | 0 | 0 | 0 | 0 | 0 | 0
GWP_ee_garage_columns | GWP_ee_garage_columns | ☁ | THG LZ Garage Stützen | GWP 100A (kgCO2equiv/m²BGF) |  | OUT |  | GWP | embodied_emissions | district | 2025-2075 | component |  | THG!AC40 | 0 | 0 | 0 | 0 | 0 | 0 | 0 | 0 | 0 | 0 | 0 | 0 | 0 | 0 | 0 | 0 | 0 | 0 | 0 | 0 | 0 | 0 | 0 | 0 | 0
GWP_ee_other_1 | GWP_ee_other_1 | ☁ | THG LZ Sonstige 2 | GWP 100A (kgCO2equiv/m²BGF) |  | OUT |  | GWP | embodied_emissions | district | 2025-2075 | component |  | THG!AC41 | 0 | 0 | 0 | 0 | 0 | 0 | 0 | 0 | 0 | 0 | 0 | 0 | 0 | 0 | 0 | 0 | 0 | 0 | 0 | 0 | 0 | 0 | 0 | 0 | 0
GWP_ee_other_2 | GWP_ee_other_2 | ☁ | THG LZ Sonstige 2 | GWP 100A (kgCO2equiv/m²BGF) |  | OUT |  | GWP | embodied_emissions | district | 2025-2075 | component |  | THG!AC42 | 0 | 0 | 0 | 0 | 0 | 0 | 0 | 0 | 0 | 0 | 0 | 0 | 0 | 0 | 0 | 0 | 0 | 0 | 0 | 0 | 0 | 0 | 0 | 0 | 0
GWP_ee_other_3 | GWP_ee_other_3 | ☁ | THG LZ Sonstige 3 | GWP 100A (kgCO2equiv/m²BGF) |  | OUT |  | GWP | embodied_emissions | district | 2025-2075 | component |  | THG!AC43 | 0 | 0 | 0 | 0 | 0 | 0 | 0 | 0 | 0 | 0 | 0 | 0 | 0 | 0 | 0 | 0 | 0 | 0 | 0 | 0 | 0 | 0 | 0 | 0 | 0
GWP_ee_PV | GWP_ee_PV | ☁ | THG LZ PV-Anlage | GWP 100A (kgCO2equiv/m²BGF) |  | OUT |  | GWP | embodied_emissions | district | 2025-2075 | component |  | THG!AC48 | 0 | 0 | 0 | 0 | 0 | 0 | 0 | 0 | 0 | 0 | 0 | 0 | 0 | 0 | 0 | 0 | 0 | 0 | 0 | 0 | 0 | 0 | 0 | 0 | 0
GWP_ee_boreholes | GWP_ee_boreholes | ☁ | THG LZ Erdwärmesonden | GWP 100A (kgCO2equiv/m²BGF) |  | OUT |  | GWP | embodied_emissions | district | 2025-2075 | component |  | THG!AC49 | 0 | 0 | 0 | 0 | 0 | 0 | 0 | 0 | 0 | 0 | 0 | 0 | 0 | 0 | 0 | 0 | 0 | 0 | 0 | 0 | 0 | 0 | 0 | 0 | 0
GWP_ee_ahu_1 | GWP_ee_ahu_1 | ☁ | THG LZ Lüftungsanlage 1 | GWP 100A (kgCO2equiv/m²BGF) |  | OUT |  | GWP | embodied_emissions | district | 2025-2075 | component |  | THG!AC50 | 0 | 0 | 0 | 0 | 0 | 0 | 0 | 0 | 0 | 0 | 0 | 0 | 0 | 0 | 0 | 0 | 0 | 0 | 0 | 0 | 0 | 0 | 0 | 0 | 0
GWP_ee_ahu_2 | GWP_ee_ahu_2 | ☁ | THG LZ Lüftungsanlage 2 | GWP 100A (kgCO2equiv/m²BGF) |  | OUT |  | GWP | embodied_emissions | district | 2025-2075 | component |  | THG!AC51 | 0 | 0 | 0 | 0 | 0 | 0 | 0 | 0 | 0 | 0 | 0 | 0 | 0 | 0 | 0 | 0 | 0 | 0 | 0 | 0 | 0 | 0 | 0 | 0 | 0
GWP_ee_buffer_storage | GWP_ee_buffer_storage | ☁ | THG LZ Pufferspeicher | GWP 100A (kgCO2equiv/m²BGF) |  | OUT |  | GWP | embodied_emissions | district | 2025-2075 | component |  | THG!AC52 | 0 | 0 | 0 | 0 | 0 | 0 | 0 | 0 | 0 | 0 | 0 | 0 | 0 | 0 | 0 | 0 | 0 | 0 | 0 | 0 | 0 | 0 | 0 | 0 | 0
GWP_ee_BESS | GWP_ee_BESS | ☁ | THG LZ E-Batterie | GWP 100A (kgCO2equiv/m²BGF) |  | OUT |  | GWP | embodied_emissions | district | 2025-2075 | component |  | THG!AC53 | 0 | 0 | 0 | 0 | 0 | 0 | 0 | 0 | 0 | 0 | 0 | 0 | 0 | 0 | 0 | 0 | 0 | 0 | 0 | 0 | 0 | 0 | 0 | 0 | 0
GWP_ee_energy_1 | GWP_ee_energy_1 | ☁ | THG LZ Energiesystem 1 | GWP 100A (kgCO2equiv/m²BGF) |  | OUT |  | GWP | embodied_emissions | district | 2025-2075 | component |  | THG!AC54 | 0 | 0 | 0 | 0 | 0 | 0 | 0 | 0 | 0 | 0 | 0 | 0 | 0 | 0 | 0 | 0 | 0 | 0 | 0 | 0 | 0 | 0 | 0 | 0 | 0
GWP_ee_energy_2 | GWP_ee_energy_2 | ☁ | THG LZ Energiesystem 2 | GWP 100A (kgCO2equiv/m²BGF) |  | OUT |  | GWP | embodied_emissions | district | 2025-2075 | component |  | THG!AC55 | 0 | 0 | 0 | 0 | 0 | 0 | 0 | 0 | 0 | 0 | 0 | 0 | 0 | 0 | 0 | 0 | 0 | 0 | 0 | 0 | 0 | 0 | 0 | 0 | 0
GWP_ee_solarthermal | GWP_ee_solarthermal | ☁ | THG LZ Solarthermie | GWP 100A (kgCO2equiv/m²BGF) |  | OUT |  | GWP | embodied_emissions | district | 2025-2075 | component |  | THG!AC56 | 0 | 0 | 0 | 0 | 0 | 0 | 0 | 0 | 0 | 0 | 0 | 0 | 0 | 0 | 0 | 0 | 0 | 0 | 0 | 0 | 0 | 0 | 0 | 0 | 0
GWP_ee_total_construction | GWP_ee_total_construction | ☁ | THG Graue Energie LZ Baulich | GWP 100A (kgCO2equiv/m²BGF) |  | OUT |  | GWP | embodied_emissions | district | 2025-2075 | component |  | THG!AC44 | 306.3594 | 306.3594 | 306.3594 | 306.3594 | 306.3594 | 306.3594 | 306.3594 | 306.3594 | 306.3594 | 306.3594 | 306.3594 | 306.3594 | 306.3594 | 306.3594 | 306.3594 | 306.3594 | 306.3594 | 306.3594 | 306.3594 | 306.3594 | 306.3594 | 306.3594 | 306.3594 | 306.3594 | 306.3594
GWP_ee_total_TES | GWP_ee_total_TES | ☁ | THG Graue Energie LZ TGA | GWP 100A (kgCO2equiv/m²BGF) |  | OUT |  | GWP | embodied_emissions | district | 2025-2075 | component |  | THG!AC57 | 0 | 0 | 0 | 0 | 0 | 0 | 0 | 0 | 0 | 0 | 0 | 0 | 0 | 0 | 0 | 0 | 0 | 0 | 0 | 0 | 0 | 0 | 0 | 0 | 0
GWP_ee_total | GWP_ee_total | ☁ | THG Graue Energie LZ | GWP 100A (kgCO2equiv/m²BGF) |  | OUT |  | GWP | embodied_emissions | district | 2025-2075 | component |  | THG!AC58 | 306.3594 | 306.3594 | 306.3594 | 306.3594 | 306.3594 | 306.3594 | 306.3594 | 306.3594 | 306.3594 | 306.3594 | 306.3594 | 306.3594 | 306.3594 | 306.3594 | 306.3594 | 306.3594 | 306.3594 | 306.3594 | 306.3594 | 306.3594 | 306.3594 | 306.3594 | 306.3594 | 306.3594 | 306.3594
GWP_ee_total_construction_fossil | GWP_ee_total_construction_fossil | ☁ | THG Graue Energie LZ Baulich Fossil | GWP 100A (kgCO2equiv/m²BGF) |  | OUT |  | GWP | embodied_emissions | district | 2025-2075 | component |  | THG!AA58 | 314.1327 | 314.1327 | 314.1327 | 314.1327 | 314.1327 | 314.1327 | 314.1327 | 314.1327 | 314.1327 | 314.1327 | 314.1327 | 314.1327 | 314.1327 | 314.1327 | 314.1327 | 314.1327 | 314.1327 | 314.1327 | 314.1327 | 314.1327 | 314.1327 | 314.1327 | 314.1327 | 314.1327 | 314.1327
GWP_ee_total_TES_fossil | GWP_ee_total_TES_fossil | ☁ | THG Graue Energie LZ TGA Fossil | GWP 100A (kgCO2equiv/m²BGF) |  | OUT |  | GWP | embodied_emissions | district | 2025-2075 | component |  | THG!AA57 | 0 | 0 | 0 | 0 | 0 | 0 | 0 | 0 | 0 | 0 | 0 | 0 | 0 | 0 | 0 | 0 | 0 | 0 | 0 | 0 | 0 | 0 | 0 | 0 | 0
GWP_ee_total_fossil | GWP_ee_total_fossil | ☁ | THG Graue Energie LZ Fossil | GWP 100A (kgCO2equiv/m²BGF) |  | OUT |  | GWP | embodied_emissions | district | 2025-2075 | component |  | THG!AA58 | 314.1327 | 314.1327 | 314.1327 | 314.1327 | 314.1327 | 314.1327 | 314.1327 | 314.1327 | 314.1327 | 314.1327 | 314.1327 | 314.1327 | 314.1327 | 314.1327 | 314.1327 | 314.1327 | 314.1327 | 314.1327 | 314.1327 | 314.1327 | 314.1327 | 314.1327 | 314.1327 | 314.1327 | 314.1327
GWP_ee_total_construction_biogenic | GWP_ee_total_construction_biogenic | ☁ | THG Graue Energie LZ Baulich Biogen | GWP 100A (kgCO2equiv/m²BGF) |  | OUT |  | GWP | embodied_emissions | district | 2025-2075 | component |  | THG!AB44 | -7.7733 | -7.7733 | -7.7733 | -7.7733 | -7.7733 | -7.7733 | -7.7733 | -7.7733 | -7.7733 | -7.7733 | -7.7733 | -7.7733 | -7.7733 | -7.7733 | -7.7733 | -7.7733 | -7.7733 | -7.7733 | -7.7733 | -7.7733 | -7.7733 | -7.7733 | -7.7733 | -7.7733 | -7.7733
GWP_ee_total_TES_biogenic | GWP_ee_total_TES_biogenic | ☁ | THG Graue Energie LZ TGA Biogen | GWP 100A (kgCO2equiv/m²BGF) |  | OUT |  | GWP | embodied_emissions | district | 2025-2075 | component |  | THG!AB57 | 0 | 0 | 0 | 0 | 0 | 0 | 0 | 0 | 0 | 0 | 0 | 0 | 0 | 0 | 0 | 0 | 0 | 0 | 0 | 0 | 0 | 0 | 0 | 0 | 0
GWP_ee_total_biogenic | GWP_ee_total_biogenic | ☁ | THG Graue Energie LZ Biogen | GWP 100A (kgCO2equiv/m²BGF) |  | OUT |  | GWP | embodied_emissions | district | 2025-2075 | component |  | THG!AB58 | -7.7733 | -7.7733 | -7.7733 | -7.7733 | -7.7733 | -7.7733 | -7.7733 | -7.7733 | -7.7733 | -7.7733 | -7.7733 | -7.7733 | -7.7733 | -7.7733 | -7.7733 | -7.7733 | -7.7733 | -7.7733 | -7.7733 | -7.7733 | -7.7733 | -7.7733 | -7.7733 | -7.7733 | -7.7733
legacy_GWP_ee_walls_fossile | legacy_GWP_ee_walls_fossile | ☁ | Bauteil Außenwand fossil | GWP 100A (kgCO2equiv/m²BGF) |  | OUT | 3 | embodied_emissions | THG-Bilanz | Graue Emissionen |  |  |  | WENNNV(SVERWEIS(GWP_walls_name;GWP_Katalog;4;FALSCH)*SVERWEIS(SVERWEIS(GWP_walls_name;GWP_Katalog;3;FALSCH);refArea;2;FALSCH);0) | 0 | 0 | 0 | 0 | 0 | 0 | 0 | 0 | 0 | 0 | 0 | 0 | 0 | 0 | 0 | 0 | 0 | 0 | 0 | 0 | 0 | 0 | 0 | 0 | 0
legacy_GWP_ee_walls_biogenic | legacy_GWP_ee_walls_biogenic | ☁ | Bauteil Außenwand biogen | GWP 100A (kgCO2equiv/m²BGF) |  | OUT | 3 | embodied_emissions | THG-Bilanz | Graue Emissionen |  |  |  | WENNNV(SVERWEIS(GWP_walls_name;GWP_Katalog;5;FALSCH)*MAX(SVERWEIS(GWP_walls_name;GWP_Katalog;7;FALSCH);55%)*SVERWEIS(SVERWEIS(GWP_walls_name;GWP_Katalog;3;FALSCH);refArea;2;FALSCH);0) | 0 | 0 | 0 | 0 | 0 | 0 | 0 | 0 | 0 | 0 | 0 | 0 | 0 | 0 | 0 | 0 | 0 | 0 | 0 | 0 | 0 | 0 | 0 | 0 | 0
legacy_GWP_life_walls | legacy_GWP_life_walls | ☁ | Bauteil Außenwand Lebensdauer | Jahre |  | OUT | 3 | embodied_emissions | THG-Bilanz | Graue Emissionen |  |  |  | WENNNV(SVERWEIS(GWP_walls_name;GWP_Katalog;6;FALSCH);GHG_LCA_timeframe_years+1) | 50 | 50 | 50 | 50 | 50 | 50 | 50 | 50 | 50 | 50 | 50 | 50 | 50 | 50 | 50 | 50 | 50 | 50 | 50 | 50 | 50 | 50 | 50 | 50 | 50
legacy_GWP_ee_lc_walls_fossil | legacy_GWP_ee_lc_walls_fossil |  |  |  |  | OUT | 3 | embodied_emissions | [5 empty] | legacy_GWP_ee_walls_fossile*(1+ABRUNDEN(GHG_LCA_timeframe_years/legacy_GWP_life_walls; 0)) | 0 | 0 | 0 | 0 | 0 | 0 | 0 | 0 | 0 | 0 | 0 | 0 | 0 | 0 | 0 | 0 | 0 | 0 | 0 | 0 | 0 | 0 | 0 | 0 | 0
legacy_GWP_ee_lc_walls_biogenic | legacy_GWP_ee_lc_walls_biogenic |  |  |  |  | OUT | 3 | embodied_emissions | [5 empty] | legacy_GWP_ee_walls_biogenic*(1+ABRUNDEN(GHG_LCA_timeframe_years/legacy_GWP_life_walls; 0)) | 0 | 0 | 0 | 0 | 0 | 0 | 0 | 0 | 0 | 0 | 0 | 0 | 0 | 0 | 0 | 0 | 0 | 0 | 0 | 0 | 0 | 0 | 0 | 0 | 0
legacy_GWP_ee_lc_walls | legacy_GWP_ee_lc_walls | ☁ | Bauteil Außenwand | GWP 100A (kgCO2equiv/m²BGF) |  | OUT | 3 | embodied_emissions | THG-Bilanz | Graue Emissionen |  |  |  | legacy_GWP_ee_lc_walls_fossil+legacy_GWP_ee_lc_walls_biogenic | 0 | 0 | 0 | 0 | 0 | 0 | 0 | 0 | 0 | 0 | 0 | 0 | 0 | 0 | 0 | 0 | 0 | 0 | 0 | 0 | 0 | 0 | 0 | 0 | 0
legacy_GWP_ee_windows_fossile | legacy_GWP_ee_windows_fossile | ☁ | Bauteil Fenster fossil | GWP 100A (kgCO2equiv/m²BGF) |  | OUT | 3 | embodied_emissions | THG-Bilanz | Graue Emissionen |  |  |  | WENNNV(SVERWEIS(GWP_windows_name;GWP_Katalog;4;FALSCH)*SVERWEIS(SVERWEIS(GWP_windows_name;GWP_Katalog;3;FALSCH);refArea;2;FALSCH);0) | 32.8931 | 32.8931 | 32.8931 | 32.8931 | 32.8931 | 32.8931 | 32.8931 | 32.8931 | 32.8931 | 32.8931 | 32.8931 | 32.8931 | 32.8931 | 32.8931 | 32.8931 | 32.8931 | 32.8931 | 32.8931 | 32.8931 | 32.8931 | 32.8931 | 32.8931 | 32.8931 | 32.8931 | 32.8931
legacy_GWP_ee_windows_bigenic | legacy_GWP_ee_windows_bigenic | ☁ | Bauteil Fenster biogen | GWP 100A (kgCO2equiv/m²BGF) |  | OUT | 3 | embodied_emissions | THG-Bilanz | Graue Emissionen |  |  |  | WENNNV(SVERWEIS(GWP_windows_name;GWP_Katalog;5;FALSCH)*MAX(SVERWEIS(GWP_windows_name;GWP_Katalog;7;FALSCH);55%)*SVERWEIS(SVERWEIS(GWP_windows_name;GWP_Katalog;3;FALSCH);refArea;2;FALSCH);0) | 0 | 0 | 0 | 0 | 0 | 0 | 0 | 0 | 0 | 0 | 0 | 0 | 0 | 0 | 0 | 0 | 0 | 0 | 0 | 0 | 0 | 0 | 0 | 0 | 0
legacy_GWP_life_windows | legacy_GWP_life_windows | ☁ | Bauteil Fenster Lebensdauer | Jahre |  | OUT | 3 | embodied_emissions | THG-Bilanz | Graue Emissionen |  |  |  | WENNNV(SVERWEIS(GWP_windows_name;GWP_Katalog;6;FALSCH);GHG_LCA_timeframe_years+1) | 50 | 50 | 50 | 50 | 50 | 50 | 50 | 50 | 50 | 50 | 50 | 50 | 50 | 50 | 50 | 50 | 50 | 50 | 50 | 50 | 50 | 50 | 50 | 50 | 50
legacy_GWP_ee_lc_windows_fossile | legacy_GWP_ee_lc_windows_fossile |  |  |  |  | OUT | 3 | embodied_emissions | [5 empty] | (legacy_GWP_ee_windows_fossile)*(1+ABRUNDEN(GHG_LCA_timeframe_years/legacy_GWP_life_windows; 0)) | 32.8931 | 32.8931 | 32.8931 | 32.8931 | 32.8931 | 32.8931 | 32.8931 | 32.8931 | 32.8931 | 32.8931 | 32.8931 | 32.8931 | 32.8931 | 32.8931 | 32.8931 | 32.8931 | 32.8931 | 32.8931 | 32.8931 | 32.8931 | 32.8931 | 32.8931 | 32.8931 | 32.8931 | 32.8931
legacy_GWP_ee_lc_windows_biogenic | legacy_GWP_ee_lc_windows_biogenic |  |  |  |  | OUT | 3 | embodied_emissions | [5 empty] | (legacy_GWP_ee_windows_bigenic)*(1+ABRUNDEN(GHG_LCA_timeframe_years/legacy_GWP_life_windows; 0)) | 0 | 0 | 0 | 0 | 0 | 0 | 0 | 0 | 0 | 0 | 0 | 0 | 0 | 0 | 0 | 0 | 0 | 0 | 0 | 0 | 0 | 0 | 0 | 0 | 0
legacy_GWP_ee_lc_windows | legacy_GWP_ee_lc_windows | ☁ | Bauteil Fenster | GWP 100A (kgCO2equiv/m²BGF) |  | OUT | 3 | embodied_emissions | THG-Bilanz | Graue Emissionen |  |  |  | legacy_GWP_ee_lc_windows_fossile+legacy_GWP_ee_lc_windows_biogenic | 32.8931 | 32.8931 | 32.8931 | 32.8931 | 32.8931 | 32.8931 | 32.8931 | 32.8931 | 32.8931 | 32.8931 | 32.8931 | 32.8931 | 32.8931 | 32.8931 | 32.8931 | 32.8931 | 32.8931 | 32.8931 | 32.8931 | 32.8931 | 32.8931 | 32.8931 | 32.8931 | 32.8931 | 32.8931
legacy_GWP_ee_roof_fossile | legacy_GWP_ee_roof_fossile | ☁ | Bauteil Dach fossil | GWP 100A (kgCO2equiv/m²BGF) |  | OUT | 3 | embodied_emissions | THG-Bilanz | Graue Emissionen |  |  |  | WENNNV(SVERWEIS(GWP_roof_name;GWP_Katalog;4;FALSCH)*SVERWEIS(SVERWEIS(GWP_roof_name;GWP_Katalog;3;FALSCH);refArea;2;FALSCH);0) | 23.5841 | 23.5841 | 23.5841 | 23.5841 | 23.5841 | 23.5841 | 23.5841 | 23.5841 | 23.5841 | 23.5841 | 23.5841 | 23.5841 | 23.5841 | 23.5841 | 23.5841 | 23.5841 | 23.5841 | 23.5841 | 23.5841 | 23.5841 | 23.5841 | 23.5841 | 23.5841 | 23.5841 | 23.5841
legacy_GWP_ee_roof_biogenic | legacy_GWP_ee_roof_biogenic | ☁ | Bauteil Dach biogen | GWP 100A (kgCO2equiv/m²BGF) |  | OUT | 3 | embodied_emissions | THG-Bilanz | Graue Emissionen |  |  |  | WENNNV(SVERWEIS(GWP_roof_name;GWP_Katalog;5;FALSCH)*MAX(SVERWEIS(GWP_roof_name;GWP_Katalog;7;FALSCH);55%)*SVERWEIS(SVERWEIS(GWP_roof_name;GWP_Katalog;3;FALSCH);refArea;2;FALSCH);0) | -0.016549 | -0.016549 | -0.016549 | -0.016549 | -0.016549 | -0.016549 | -0.016549 | -0.016549 | -0.016549 | -0.016549 | -0.016549 | -0.016549 | -0.016549 | -0.016549 | -0.016549 | -0.016549 | -0.016549 | -0.016549 | -0.016549 | -0.016549 | -0.016549 | -0.016549 | -0.016549 | -0.016549 | -0.016549
legacy_GWP_life_roof | legacy_GWP_life_roof | ☁ | Bauteil Dach Lebensdauer | Jahre |  | OUT | 3 | embodied_emissions | THG-Bilanz | Graue Emissionen |  |  |  | WENNNV(SVERWEIS(GWP_roof_name;GWP_Katalog;6;FALSCH);GHG_LCA_timeframe_years+1) | 50 | 50 | 50 | 50 | 50 | 50 | 50 | 50 | 50 | 50 | 50 | 50 | 50 | 50 | 50 | 50 | 50 | 50 | 50 | 50 | 50 | 50 | 50 | 50 | 50
legacy_GWP_ee_lc_roof_fossile | legacy_GWP_ee_lc_roof_fossile |  |  |  |  | OUT | 3 | embodied_emissions | [5 empty] | (legacy_GWP_ee_roof_fossile)*(1+ABRUNDEN(GHG_LCA_timeframe_years/legacy_GWP_life_roof; 0)) | 23.5841 | 23.5841 | 23.5841 | 23.5841 | 23.5841 | 23.5841 | 23.5841 | 23.5841 | 23.5841 | 23.5841 | 23.5841 | 23.5841 | 23.5841 | 23.5841 | 23.5841 | 23.5841 | 23.5841 | 23.5841 | 23.5841 | 23.5841 | 23.5841 | 23.5841 | 23.5841 | 23.5841 | 23.5841
legacy_GWP_ee_lc_roof_biogenic | legacy_GWP_ee_lc_roof_biogenic |  |  |  |  | OUT | 3 | embodied_emissions | [5 empty] | (legacy_GWP_ee_roof_biogenic)*(1+ABRUNDEN(GHG_LCA_timeframe_years/legacy_GWP_life_roof; 0)) | -0.016549 | -0.016549 | -0.016549 | -0.016549 | -0.016549 | -0.016549 | -0.016549 | -0.016549 | -0.016549 | -0.016549 | -0.016549 | -0.016549 | -0.016549 | -0.016549 | -0.016549 | -0.016549 | -0.016549 | -0.016549 | -0.016549 | -0.016549 | -0.016549 | -0.016549 | -0.016549 | -0.016549 | -0.016549
legacy_GWP_ee_lc_roof | legacy_GWP_ee_lc_roof | ☁ | Bauteil Dach | GWP 100A (kgCO2equiv/m²BGF) |  | OUT | 3 | embodied_emissions | THG-Bilanz | Graue Emissionen |  |  |  | legacy_GWP_ee_lc_roof_fossile+legacy_GWP_ee_lc_roof_biogenic | 23.5676 | 23.5676 | 23.5676 | 23.5676 | 23.5676 | 23.5676 | 23.5676 | 23.5676 | 23.5676 | 23.5676 | 23.5676 | 23.5676 | 23.5676 | 23.5676 | 23.5676 | 23.5676 | 23.5676 | 23.5676 | 23.5676 | 23.5676 | 23.5676 | 23.5676 | 23.5676 | 23.5676 | 23.5676
legacy_GWP_ee_ground_fossile | legacy_GWP_ee_ground_fossile | ☁ | Bauteil Decke gegen Erdreich / Keller fossil | GWP 100A (kgCO2equiv/m²BGF) |  | OUT | 3 | embodied_emissions | THG-Bilanz | Graue Emissionen |  |  |  | WENNNV(SVERWEIS(GWP_ground_name;GWP_Katalog;4;FALSCH)*SVERWEIS(SVERWEIS(GWP_ground_name;GWP_Katalog;3;FALSCH);refArea;2;FALSCH);0) | 61.4439 | 61.4439 | 61.4439 | 61.4439 | 61.4439 | 61.4439 | 61.4439 | 61.4439 | 61.4439 | 61.4439 | 61.4439 | 61.4439 | 61.4439 | 61.4439 | 61.4439 | 61.4439 | 61.4439 | 61.4439 | 61.4439 | 61.4439 | 61.4439 | 61.4439 | 61.4439 | 61.4439 | 61.4439
legacy_GWP_ee_ground_biogenic | legacy_GWP_ee_ground_biogenic | ☁ | Bauteil Decke gegen Erdreich / Keller biogen | GWP 100A (kgCO2equiv/m²BGF) |  | OUT | 3 | embodied_emissions | THG-Bilanz | Graue Emissionen |  |  |  | WENNNV(SVERWEIS(GWP_ground_name;GWP_Katalog;5;FALSCH)*MAX(SVERWEIS(GWP_ground_name;GWP_Katalog;7;FALSCH);55%)*SVERWEIS(SVERWEIS(GWP_ground_name;GWP_Katalog;3;FALSCH);refArea;2;FALSCH);0) | 0 | 0 | 0 | 0 | 0 | 0 | 0 | 0 | 0 | 0 | 0 | 0 | 0 | 0 | 0 | 0 | 0 | 0 | 0 | 0 | 0 | 0 | 0 | 0 | 0
legacy_GWP_life_ground | legacy_GWP_life_ground | ☁ | Bauteil Decke gegen Erdreich / Keller Lebensdauer | Jahre |  | OUT | 3 | embodied_emissions | THG-Bilanz | Graue Emissionen |  |  |  | WENNNV(SVERWEIS(GWP_ground_name;GWP_Katalog;6;FALSCH);GHG_LCA_timeframe_years+1) | 50 | 50 | 50 | 50 | 50 | 50 | 50 | 50 | 50 | 50 | 50 | 50 | 50 | 50 | 50 | 50 | 50 | 50 | 50 | 50 | 50 | 50 | 50 | 50 | 50
legacy_GWP_ee_lc_ground_fossile | legacy_GWP_ee_lc_ground_fossile |  |  |  |  | OUT | 3 | embodied_emissions | [5 empty] | (legacy_GWP_ee_ground_fossile)*(1+ABRUNDEN(GHG_LCA_timeframe_years/legacy_GWP_life_ground; 0)) | 61.4439 | 61.4439 | 61.4439 | 61.4439 | 61.4439 | 61.4439 | 61.4439 | 61.4439 | 61.4439 | 61.4439 | 61.4439 | 61.4439 | 61.4439 | 61.4439 | 61.4439 | 61.4439 | 61.4439 | 61.4439 | 61.4439 | 61.4439 | 61.4439 | 61.4439 | 61.4439 | 61.4439 | 61.4439
legacy_GWP_ee_lc_ground_biogenic | legacy_GWP_ee_lc_ground_biogenic |  |  |  |  | OUT | 3 | embodied_emissions | [5 empty] | (legacy_GWP_ee_ground_biogenic)*(1+ABRUNDEN(GHG_LCA_timeframe_years/legacy_GWP_life_ground; 0)) | 0 | 0 | 0 | 0 | 0 | 0 | 0 | 0 | 0 | 0 | 0 | 0 | 0 | 0 | 0 | 0 | 0 | 0 | 0 | 0 | 0 | 0 | 0 | 0 | 0
legacy_GWP_ee_lc_ground | legacy_GWP_ee_lc_ground | ☁ | Bauteil Decke gegen Erdreich / Keller | GWP 100A (kgCO2equiv/m²BGF) |  | OUT | 3 | embodied_emissions | THG-Bilanz | Graue Emissionen |  |  |  | legacy_GWP_ee_lc_ground_fossile+legacy_GWP_ee_lc_ground_biogenic | 61.4439 | 61.4439 | 61.4439 | 61.4439 | 61.4439 | 61.4439 | 61.4439 | 61.4439 | 61.4439 | 61.4439 | 61.4439 | 61.4439 | 61.4439 | 61.4439 | 61.4439 | 61.4439 | 61.4439 | 61.4439 | 61.4439 | 61.4439 | 61.4439 | 61.4439 | 61.4439 | 61.4439 | 61.4439
legacy_GWP_ee_ceilings_fossile | legacy_GWP_ee_ceilings_fossile | ☁ | Bauteil Zwischengeschoßdecken fossil | GWP 100A (kgCO2equiv/m²BGF) |  | OUT | 3 | embodied_emissions | THG-Bilanz | Graue Emissionen |  |  |  | WENNNV(SVERWEIS(COMP_name_ceiling;GWP_Katalog;4;FALSCH)*SVERWEIS(SVERWEIS(COMP_name_ceiling;GWP_Katalog;3;FALSCH);refArea;2;FALSCH);0) | 0 | 0 | 0 | 0 | 0 | 0 | 0 | 0 | 0 | 0 | 0 | 0 | 0 | 0 | 0 | 0 | 0 | 0 | 0 | 0 | 0 | 0 | 0 | 0 | 0
legacy_GWP_ee_ceilings_biogenic | legacy_GWP_ee_ceilings_biogenic | ☁ | Bauteil Zwischengeschoßdecken biogen | GWP 100A (kgCO2equiv/m²BGF) |  | OUT | 3 | embodied_emissions | THG-Bilanz | Graue Emissionen |  |  |  | WENNNV(SVERWEIS(COMP_name_ceiling;GWP_Katalog;5;FALSCH)*MAX(SVERWEIS(COMP_name_ceiling;GWP_Katalog;7;FALSCH);55%)*SVERWEIS(SVERWEIS(COMP_name_ceiling;GWP_Katalog;3;FALSCH);refArea;2;FALSCH);0) | 0 | 0 | 0 | 0 | 0 | 0 | 0 | 0 | 0 | 0 | 0 | 0 | 0 | 0 | 0 | 0 | 0 | 0 | 0 | 0 | 0 | 0 | 0 | 0 | 0
legacy_GWP_life_ceilings | legacy_GWP_life_ceilings | ☁ | Bauteil Zwischengeschoßdecken Lebensdauer | Jahre |  | OUT | 3 | embodied_emissions | THG-Bilanz | Graue Emissionen |  |  |  | WENNNV(SVERWEIS(COMP_name_ceiling;GWP_Katalog;6;FALSCH);GHG_LCA_timeframe_years+1) | 27 | 27 | 27 | 27 | 27 | 27 | 27 | 27 | 27 | 27 | 27 | 27 | 27 | 27 | 27 | 27 | 27 | 27 | 27 | 27 | 27 | 27 | 27 | 27 | 27
legacy_GWP_ee_lc_ceilings_fossile | legacy_GWP_ee_lc_ceilings_fossile |  |  |  |  | OUT | 3 | embodied_emissions | [5 empty] | (legacy_GWP_ee_ceilings_fossile)*(1+ABRUNDEN(GHG_LCA_timeframe_years/legacy_GWP_life_ceilings; 0)) | 0 | 0 | 0 | 0 | 0 | 0 | 0 | 0 | 0 | 0 | 0 | 0 | 0 | 0 | 0 | 0 | 0 | 0 | 0 | 0 | 0 | 0 | 0 | 0 | 0
legacy_GWP_ee_lc_ceilings_biogenic | legacy_GWP_ee_lc_ceilings_biogenic |  |  |  |  | OUT | 3 | embodied_emissions | [5 empty] | (legacy_GWP_ee_ceilings_biogenic)*(1+ABRUNDEN(GHG_LCA_timeframe_years/legacy_GWP_life_ceilings; 0)) | 0 | 0 | 0 | 0 | 0 | 0 | 0 | 0 | 0 | 0 | 0 | 0 | 0 | 0 | 0 | 0 | 0 | 0 | 0 | 0 | 0 | 0 | 0 | 0 | 0
legacy_GWP_ee_lc_ceil | legacy_GWP_ee_lc_ceil | ☁ | Bauteil Zwischengeschoßdecken | GWP 100A (kgCO2equiv/m²BGF) |  | OUT | 3 | embodied_emissions | THG-Bilanz | Graue Emissionen |  |  |  | legacy_GWP_ee_lc_ceilings_fossile+legacy_GWP_ee_lc_ceilings_biogenic | 0 | 0 | 0 | 0 | 0 | 0 | 0 | 0 | 0 | 0 | 0 | 0 | 0 | 0 | 0 | 0 | 0 | 0 | 0 | 0 | 0 | 0 | 0 | 0 | 0
legacy_GWP_ee_general_fossile | legacy_GWP_ee_general_fossile | ☁ | Baulich Allgemein fossil | GWP 100A (kgCO2equiv/m²BGF) |  | OUT | 3 | embodied_emissions | THG-Bilanz | Graue Emissionen |  |  |  | WENNNV(SVERWEIS(GWP_general_name;GWP_Katalog;4;FALSCH)*SVERWEIS(SVERWEIS(GWP_general_name;GWP_Katalog;3;FALSCH);refArea;2;FALSCH);0) | 0 | 0 | 0 | 0 | 0 | 0 | 0 | 0 | 0 | 0 | 0 | 0 | 0 | 0 | 0 | 0 | 0 | 0 | 0 | 0 | 0 | 0 | 0 | 0 | 0
legacy_GWP_ee_general_bigonenic | legacy_GWP_ee_general_bigonenic | ☁ | Baulich Allgemein biogen | GWP 100A (kgCO2equiv/m²BGF) |  | OUT | 3 | embodied_emissions | THG-Bilanz | Graue Emissionen |  |  |  | WENNNV(SVERWEIS(GWP_general_name;GWP_Katalog;5;FALSCH)*MAX(SVERWEIS(GWP_general_name;GWP_Katalog;7;FALSCH);55%)*SVERWEIS(SVERWEIS(GWP_general_name;GWP_Katalog;3;FALSCH);refArea;2;FALSCH);0) | 0 | 0 | 0 | 0 | 0 | 0 | 0 | 0 | 0 | 0 | 0 | 0 | 0 | 0 | 0 | 0 | 0 | 0 | 0 | 0 | 0 | 0 | 0 | 0 | 0
legacy_GWP_life_general | legacy_GWP_life_general | ☁ | Baulich Allgemein Lebensdauer | Jahre |  | OUT | 3 | embodied_emissions | THG-Bilanz | Graue Emissionen |  |  |  | WENNNV(SVERWEIS(GWP_general_name;GWP_Katalog;6;FALSCH);GHG_LCA_timeframe_years+1) | 27 | 27 | 27 | 27 | 27 | 27 | 27 | 27 | 27 | 27 | 27 | 27 | 27 | 27 | 27 | 27 | 27 | 27 | 27 | 27 | 27 | 27 | 27 | 27 | 27
legacy_GWP_ee_lc_general_fossile | legacy_GWP_ee_lc_general_fossile |  |  |  |  | OUT | 3 | embodied_emissions | [5 empty] | (legacy_GWP_ee_general_fossile)*(1+ABRUNDEN(GHG_LCA_timeframe_years/legacy_GWP_life_general; 0)) | 0 | 0 | 0 | 0 | 0 | 0 | 0 | 0 | 0 | 0 | 0 | 0 | 0 | 0 | 0 | 0 | 0 | 0 | 0 | 0 | 0 | 0 | 0 | 0 | 0
legacy_GWP_ee_lc_general_biogenic | legacy_GWP_ee_lc_general_biogenic |  |  |  |  | OUT | 3 | embodied_emissions | [5 empty] | (legacy_GWP_ee_general_bigonenic)*(1+ABRUNDEN(GHG_LCA_timeframe_years/legacy_GWP_life_general; 0)) | 0 | 0 | 0 | 0 | 0 | 0 | 0 | 0 | 0 | 0 | 0 | 0 | 0 | 0 | 0 | 0 | 0 | 0 | 0 | 0 | 0 | 0 | 0 | 0 | 0
legacy_GWP_ee_lc_general | legacy_GWP_ee_lc_general | ☁ | Baulich Allgemein | GWP 100A (kgCO2equiv/m²BGF) |  | OUT | 3 | embodied_emissions | THG-Bilanz | Graue Emissionen |  |  |  | legacy_GWP_ee_lc_general_fossile+legacy_GWP_ee_lc_general_biogenic | 0 | 0 | 0 | 0 | 0 | 0 | 0 | 0 | 0 | 0 | 0 | 0 | 0 | 0 | 0 | 0 | 0 | 0 | 0 | 0 | 0 | 0 | 0 | 0 | 0
legacy_GWP_ee_other_fossile | legacy_GWP_ee_other_fossile | ☁ | Baulich Andere fossil | GWP 100A (kgCO2equiv/m²BGF) |  | OUT | 3 | embodied_emissions | THG-Bilanz | Graue Emissionen |  |  |  | WENNNV(SVERWEIS(GWP_other_name;GWP_Katalog;4;FALSCH)*SVERWEIS(SVERWEIS(GWP_other_name;GWP_Katalog;3;FALSCH);refArea;2;FALSCH);0) | 0 | 0 | 0 | 0 | 0 | 0 | 0 | 0 | 0 | 0 | 0 | 0 | 0 | 0 | 0 | 0 | 0 | 0 | 0 | 0 | 0 | 0 | 0 | 0 | 0
legacy_GWP_ee_other_biogenic | legacy_GWP_ee_other_biogenic | ☁ | Baulich Andere biogen | GWP 100A (kgCO2equiv/m²BGF) |  | OUT | 3 | embodied_emissions | THG-Bilanz | Graue Emissionen |  |  |  | WENNNV(SVERWEIS(GWP_other_name;GWP_Katalog;5;FALSCH)*MAX(SVERWEIS(GWP_other_name;GWP_Katalog;7;FALSCH);55%)*SVERWEIS(SVERWEIS(GWP_other_name;GWP_Katalog;3;FALSCH);refArea;2;FALSCH);0) | 0 | 0 | 0 | 0 | 0 | 0 | 0 | 0 | 0 | 0 | 0 | 0 | 0 | 0 | 0 | 0 | 0 | 0 | 0 | 0 | 0 | 0 | 0 | 0 | 0
legacy_GWP_life_other | legacy_GWP_life_other | ☁ | Baulich Andere Lebensdauer | Jahre |  | OUT | 3 | embodied_emissions | THG-Bilanz | Graue Emissionen |  |  |  | WENNNV(SVERWEIS(GWP_other_name;GWP_Katalog;6;FALSCH);GHG_LCA_timeframe_years+1) | 27 | 27 | 27 | 27 | 27 | 27 | 27 | 27 | 27 | 27 | 27 | 27 | 27 | 27 | 27 | 27 | 27 | 27 | 27 | 27 | 27 | 27 | 27 | 27 | 27
legacy_GWP_ee_lc_other_fossile | legacy_GWP_ee_lc_other_fossile |  |  |  |  | OUT | 3 | embodied_emissions | [5 empty] | (legacy_GWP_ee_other_fossile)*(1+ABRUNDEN(GHG_LCA_timeframe_years/legacy_GWP_life_other; 0)) | 0 | 0 | 0 | 0 | 0 | 0 | 0 | 0 | 0 | 0 | 0 | 0 | 0 | 0 | 0 | 0 | 0 | 0 | 0 | 0 | 0 | 0 | 0 | 0 | 0
legacy_GWP_ee_lc_other_biogenic | legacy_GWP_ee_lc_other_biogenic |  |  |  |  | OUT | 3 | embodied_emissions | [5 empty] | (legacy_GWP_ee_other_biogenic)*(1+ABRUNDEN(GHG_LCA_timeframe_years/legacy_GWP_life_other; 0)) | 0 | 0 | 0 | 0 | 0 | 0 | 0 | 0 | 0 | 0 | 0 | 0 | 0 | 0 | 0 | 0 | 0 | 0 | 0 | 0 | 0 | 0 | 0 | 0 | 0
legacy_GWP_ee_lc_other | legacy_GWP_ee_lc_other | ☁ | Baulich Sammel-Maßnahmen | GWP 100A (kgCO2equiv/m²BGF) |  | OUT | 3 | embodied_emissions | THG-Bilanz | Graue Emissionen |  |  |  | legacy_GWP_ee_lc_other_fossile+legacy_GWP_ee_lc_other_biogenic | 0 | 0 | 0 | 0 | 0 | 0 | 0 | 0 | 0 | 0 | 0 | 0 | 0 | 0 | 0 | 0 | 0 | 0 | 0 | 0 | 0 | 0 | 0 | 0 | 0
legacy_GWP_ee_direct_fossile | legacy_GWP_ee_direct_fossile | ☁ | Baulich Direkteingabe fossil | GWP 100A (kgCO2equiv/m²BGF) |  | OUT | 3 | embodied_emissions | THG-Bilanz | Graue Emissionen |  |  |  | GWP_direct_fossile | 0 | 0 | 0 | 0 | 0 | 0 | 0 | 0 | 0 | 0 | 0 | 0 | 0 | 0 | 0 | 0 | 0 | 0 | 0 | 0 | 0 | 0 | 0 | 0 | 0
legacy_GWP_ee_direct_biogenic | legacy_GWP_ee_direct_biogenic | ☁ | Baulich Direkteingabe biogen | GWP 100A (kgCO2equiv/m²BGF) |  | OUT | 3 | embodied_emissions | THG-Bilanz | Graue Emissionen |  |  |  | GWP_direct_biogenic*GWP_direct_biogenic_share | 0 | 0 | 0 | 0 | 0 | 0 | 0 | 0 | 0 | 0 | 0 | 0 | 0 | 0 | 0 | 0 | 0 | 0 | 0 | 0 | 0 | 0 | 0 | 0 | 0
legacy_GWP_life_direct | legacy_GWP_life_direct | ☁ | Baulich Direkteingabe Lebensdauer | Jahre |  | OUT | 3 | embodied_emissions | THG-Bilanz | Graue Emissionen |  |  |  | GWP_direct_life | 50 | 50 | 50 | 50 | 50 | 50 | 50 | 50 | 50 | 50 | 50 | 50 | 50 | 50 | 50 | 50 | 50 | 50 | 50 | 50 | 50 | 50 | 50 | 50 | 50
legacy_GWP_ee_lc_direct_fossile | legacy_GWP_ee_lc_direct_fossile |  |  |  |  | OUT | 3 | embodied_emissions | [5 empty] | (legacy_GWP_ee_direct_fossile)*(1+ABRUNDEN(GHG_LCA_timeframe_years/K364; 0)) | 0 | 0 | 0 | 0 | 0 | 0 | 0 | 0 | 0 | 0 | 0 | 0 | 0 | 0 | 0 | 0 | 0 | 0 | 0 | 0 | 0 | 0 | 0 | 0 | 0
legacy_GWP_ee_lc_direct_biogenic | legacy_GWP_ee_lc_direct_biogenic |  |  |  |  | OUT | 3 | embodied_emissions | [5 empty] | (legacy_GWP_ee_direct_biogenic)*(1+ABRUNDEN(GHG_LCA_timeframe_years/K364; 0)) | 0 | 0 | 0 | 0 | 0 | 0 | 0 | 0 | 0 | 0 | 0 | 0 | 0 | 0 | 0 | 0 | 0 | 0 | 0 | 0 | 0 | 0 | 0 | 0 | 0
legacy_GWP_ee_lc_direct | legacy_GWP_ee_lc_direct | ☁ | Baulich Direkteingabe | GWP 100A (kgCO2equiv/m²BGF) |  | OUT | 3 | embodied_emissions | THG-Bilanz | Graue Emissionen |  |  |  | legacy_GWP_ee_lc_direct_fossile+legacy_GWP_ee_lc_direct_biogenic | 0 | 0 | 0 | 0 | 0 | 0 | 0 | 0 | 0 | 0 | 0 | 0 | 0 | 0 | 0 | 0 | 0 | 0 | 0 | 0 | 0 | 0 | 0 | 0 | 0
legacy_GWP_ee_con_build | legacy_GWP_ee_con_build | ☁ | Baulich Errichtung | GWP 100A (kgCO2equiv/m²BGF) |  | OUT | 3 | embodied_emissions | THG-Bilanz | Graue Emissionen |  |  |  | legacy_GWP_ee_walls_fossile+legacy_GWP_ee_walls_biogenic+legacy_GWP_ee_windows_fossile+legacy_GWP_ee_windows_bigenic+legacy_GWP_ee_roof_fossile+legacy_GWP_ee_roof_biogenic+legacy_GWP_ee_ground_fossile+legacy_GWP_ee_ground_biogenic+legacy_GWP_ee_ceilings_fossile+legacy_GWP_ee_ceilings_biogenic+legacy_GWP_ee_general_fossile+legacy_GWP_ee_general_bigonenic+legacy_GWP_ee_other_fossile+legacy_GWP_ee_other_biogenic++legacy_GWP_ee_direct_fossile+legacy_GWP_ee_direct_biogenic | 117.9047 | 117.9047 | 117.9047 | 117.9047 | 117.9047 | 117.9047 | 117.9047 | 117.9047 | 117.9047 | 117.9047 | 117.9047 | 117.9047 | 117.9047 | 117.9047 | 117.9047 | 117.9047 | 117.9047 | 117.9047 | 117.9047 | 117.9047 | 117.9047 | 117.9047 | 117.9047 | 117.9047 | 117.9047
legacy_GWP_ee_rep_build | legacy_GWP_ee_rep_build | ☁ | Baulich Instandsetzung | GWP 100A (kgCO2equiv/m²BGF) |  | OUT | 3 | embodied_emissions | THG-Bilanz | Graue Emissionen |  |  |  | legacy_GWP_ee_lc_construction-legacy_GWP_ee_con_build | 0 | 0 | 0 | 0 | 0 | 0 | 0 | 0 | 0 | 0 | 0 | 0 | 0 | 0 | 0 | 0 | 0 | 0 | 0 | 0 | 0 | 0 | 0 | 0 | 0
legacy_GWP_ee_lc_fossil | legacy_GWP_ee_lc_fossil |  | Baulich Fossil | GWP 100A (kgCO2equiv/m²BGF) |  | OUT | 3 | embodied_emissions | [5 empty] | legacy_GWP_ee_lc_walls_fossil+legacy_GWP_ee_lc_windows_fossile+legacy_GWP_ee_lc_roof_fossile+legacy_GWP_ee_lc_ground_fossile+legacy_GWP_ee_lc_ceilings_fossile+legacy_GWP_ee_lc_general_fossile+legacy_GWP_ee_lc_other_fossile+legacy_GWP_ee_lc_direct_fossile | 117.9212 | 117.9212 | 117.9212 | 117.9212 | 117.9212 | 117.9212 | 117.9212 | 117.9212 | 117.9212 | 117.9212 | 117.9212 | 117.9212 | 117.9212 | 117.9212 | 117.9212 | 117.9212 | 117.9212 | 117.9212 | 117.9212 | 117.9212 | 117.9212 | 117.9212 | 117.9212 | 117.9212 | 117.9212
legacy_GWP_ee_lc_biogenic | legacy_GWP_ee_lc_biogenic |  | Baulich Biogen | GWP 100A (kgCO2equiv/m²BGF) |  | OUT | 3 | embodied_emissions | [5 empty] | legacy_GWP_ee_lc_walls_biogenic+legacy_GWP_ee_lc_windows_biogenic+legacy_GWP_ee_lc_roof_biogenic+legacy_GWP_ee_lc_ground_biogenic+legacy_GWP_ee_lc_ceilings_biogenic+legacy_GWP_ee_lc_general_biogenic+legacy_GWP_ee_lc_other_biogenic+legacy_GWP_ee_lc_direct_biogenic | -0.016549 | -0.016549 | -0.016549 | -0.016549 | -0.016549 | -0.016549 | -0.016549 | -0.016549 | -0.016549 | -0.016549 | -0.016549 | -0.016549 | -0.016549 | -0.016549 | -0.016549 | -0.016549 | -0.016549 | -0.016549 | -0.016549 | -0.016549 | -0.016549 | -0.016549 | -0.016549 | -0.016549 | -0.016549
legacy_GWP_ee_lc_construction | legacy_GWP_ee_lc_construction | ☁ | Baulich | GWP 100A (kgCO2equiv/m²BGF) |  | OUT | 3 | embodied_emissions | THG-Bilanz | Graue Emissionen |  |  |  | legacy_GWP_ee_lc_walls+legacy_GWP_ee_lc_windows+legacy_GWP_ee_lc_roof+legacy_GWP_ee_lc_ground+legacy_GWP_ee_lc_ceil+legacy_GWP_ee_lc_general+legacy_GWP_ee_lc_other+legacy_GWP_ee_lc_direct | 117.9047 | 117.9047 | 117.9047 | 117.9047 | 117.9047 | 117.9047 | 117.9047 | 117.9047 | 117.9047 | 117.9047 | 117.9047 | 117.9047 | 117.9047 | 117.9047 | 117.9047 | 117.9047 | 117.9047 | 117.9047 | 117.9047 | 117.9047 | 117.9047 | 117.9047 | 117.9047 | 117.9047 | 117.9047
legacy_GWP_ee_tga_pv_fossile | legacy_GWP_ee_tga_pv_fossile | ☁ | TGA PV fossil | GWP 100A (kgCO2equiv/m²BGF) |  | OUT | 3 |  | THG-Bilanz | Graue Emissionen |  |  |  | WENNNV(SVERWEIS(GWP_pv_name;GWP_Katalog;4;FALSCH)*SVERWEIS(SVERWEIS(GWP_pv_name;GWP_Katalog;3;FALSCH);refArea;2;FALSCH);0) | 0 | 0 | 0 | 0 | 0 | 0 | 0 | 0 | 0 | 0 | 0 | 0 | 0 | 0 | 0 | 0 | 0 | 0 | 0 | 0 | 0 | 0 | 0 | 0 | 0
legacy_GWP_ee_tga_pv_biogenic | legacy_GWP_ee_tga_pv_biogenic |  | TGA PV biogen | GWP 100A (kgCO2equiv/m²BGF) |  | OUT | 3 |  | THG-Bilanz | Graue Emissionen |  |  |  | WENNNV(SVERWEIS(GWP_pv_name;GWP_Katalog;5;FALSCH)*SVERWEIS(SVERWEIS(GWP_pv_name;GWP_Katalog;3;FALSCH);refArea;2;FALSCH);0) | 0 | 0 | 0 | 0 | 0 | 0 | 0 | 0 | 0 | 0 | 0 | 0 | 0 | 0 | 0 | 0 | 0 | 0 | 0 | 0 | 0 | 0 | 0 | 0 | 0
legacy_GWP_life_tga_pv | legacy_GWP_life_tga_pv |  | TGA PV Lebensdauer | Jahre |  | OUT | 3 |  | THG-Bilanz | Graue Emissionen |  |  |  | WENNNV(SVERWEIS(GWP_other_name;GWP_Katalog;6;FALSCH);GHG_LCA_timeframe_years+1) | 27 | 27 | 27 | 27 | 27 | 27 | 27 | 27 | 27 | 27 | 27 | 27 | 27 | 27 | 27 | 27 | 27 | 27 | 27 | 27 | 27 | 27 | 27 | 27 | 27
legacy_GWP_ee_lc_pv | legacy_GWP_ee_lc_pv | ☁ | TGA PV | GWP 100A (kgCO2equiv/m²BGF) |  | OUT | 3 |  | THG-Bilanz | Graue Emissionen |  |  |  | (legacy_GWP_ee_tga_pv_fossile+legacy_GWP_ee_tga_pv_biogenic)*(1+ABRUNDEN(GHG_LCA_timeframe_years/legacy_GWP_life_tga_pv; 0)) | 0 | 0 | 0 | 0 | 0 | 0 | 0 | 0 | 0 | 0 | 0 | 0 | 0 | 0 | 0 | 0 | 0 | 0 | 0 | 0 | 0 | 0 | 0 | 0 | 0
legacy_GWP_ee_tga_boreholes_fossile | legacy_GWP_ee_tga_boreholes_fossile | ☁ | TGA Erdsonden fossil | GWP 100A (kgCO2equiv/m²BGF) |  | OUT | 3 |  | THG-Bilanz | Graue Emissionen |  |  |  | WENNNV(SVERWEIS(GWP_boreholes_name;GWP_Katalog;4;FALSCH)*SVERWEIS(SVERWEIS(GWP_boreholes_name;GWP_Katalog;3;FALSCH);refArea;2;FALSCH);0) | 0 | 0 | 0 | 0 | 0 | 0 | 0 | 0 | 0 | 0 | 0 | 0 | 0 | 0 | 0 | 0 | 0 | 0 | 0 | 0 | 0 | 0 | 0 | 0 | 0
legacy_GWP_ee_tga_boreholes_biogenic | legacy_GWP_ee_tga_boreholes_biogenic |  | TGA Erdsonden biogen | GWP 100A (kgCO2equiv/m²BGF) |  | OUT | 3 |  | THG-Bilanz | Graue Emissionen |  |  |  | WENNNV(SVERWEIS(GWP_boreholes_name;GWP_Katalog;5;FALSCH)*SVERWEIS(SVERWEIS(GWP_boreholes_name;GWP_Katalog;3;FALSCH);refArea;2;FALSCH);0) | 0 | 0 | 0 | 0 | 0 | 0 | 0 | 0 | 0 | 0 | 0 | 0 | 0 | 0 | 0 | 0 | 0 | 0 | 0 | 0 | 0 | 0 | 0 | 0 | 0
legacy_GWP_life_tga_boreholes | legacy_GWP_life_tga_boreholes |  | TGA Erdsonden Lebensdauer | Jahre |  | OUT | 3 |  | THG-Bilanz | Graue Emissionen |  |  |  | WENNNV(SVERWEIS(GWP_boreholes_name;GWP_Katalog;6;FALSCH);GHG_LCA_timeframe_years+1) | 27 | 27 | 27 | 27 | 27 | 27 | 27 | 27 | 27 | 27 | 27 | 27 | 27 | 27 | 27 | 27 | 27 | 27 | 27 | 27 | 27 | 27 | 27 | 27 | 27
legacy_GWP_ee_lc_boreholes | legacy_GWP_ee_lc_boreholes | ☁ | TGA Erdsonden | GWP 100A (kgCO2equiv/m²BGF) |  | OUT | 3 |  | THG-Bilanz | Graue Emissionen |  |  |  | (legacy_GWP_ee_tga_boreholes_fossile+legacy_GWP_ee_tga_boreholes_biogenic)*(1+ABRUNDEN(GHG_LCA_timeframe_years/legacy_GWP_life_tga_boreholes; 0)) | 0 | 0 | 0 | 0 | 0 | 0 | 0 | 0 | 0 | 0 | 0 | 0 | 0 | 0 | 0 | 0 | 0 | 0 | 0 | 0 | 0 | 0 | 0 | 0 | 0
legacy_GWP_ee_tga_ventilation_fossile | legacy_GWP_ee_tga_ventilation_fossile | ☁ | TGA Lüftung fossil | GWP 100A (kgCO2equiv/m²BGF) |  | OUT | 3 |  | THG-Bilanz | Graue Emissionen |  |  |  | WENNNV(SVERWEIS(GWP_ventilation_name;GWP_Katalog;4;FALSCH)*SVERWEIS(SVERWEIS(GWP_ventilation_name;GWP_Katalog;3;FALSCH);refArea;2;FALSCH);0) | 0 | 0 | 0 | 0 | 0 | 0 | 0 | 0 | 0 | 0 | 0 | 0 | 0 | 0 | 0 | 0 | 0 | 0 | 0 | 0 | 0 | 0 | 0 | 0 | 0
legacy_GWP_ee_tga_ventilation_biogenic | legacy_GWP_ee_tga_ventilation_biogenic |  | TGA Lüftung biogen | GWP 100A (kgCO2equiv/m²BGF) |  | OUT | 3 |  | THG-Bilanz | Graue Emissionen |  |  |  | WENNNV(SVERWEIS(GWP_ventilation_name;GWP_Katalog;5;FALSCH)*SVERWEIS(SVERWEIS(GWP_ventilation_name;GWP_Katalog;3;FALSCH);refArea;2;FALSCH);0) | 0 | 0 | 0 | 0 | 0 | 0 | 0 | 0 | 0 | 0 | 0 | 0 | 0 | 0 | 0 | 0 | 0 | 0 | 0 | 0 | 0 | 0 | 0 | 0 | 0
legacy_GWP_life_tga_ventilation | legacy_GWP_life_tga_ventilation |  | TGA Lüftung Lebensdauer | Jahre |  | OUT | 3 |  | THG-Bilanz | Graue Emissionen |  |  |  | WENNNV(SVERWEIS(GWP_ventilation_name;GWP_Katalog;6;FALSCH);GHG_LCA_timeframe_years+1) | 27 | 27 | 27 | 27 | 27 | 27 | 27 | 27 | 27 | 27 | 27 | 27 | 27 | 27 | 27 | 27 | 27 | 27 | 27 | 27 | 27 | 27 | 27 | 27 | 27
legacy_GWP_ee_lc_ventilation | legacy_GWP_ee_lc_ventilation | ☁ | TGA Lüftung | GWP 100A (kgCO2equiv/m²BGF) |  | OUT | 3 |  | THG-Bilanz | Graue Emissionen |  |  |  | (legacy_GWP_ee_tga_ventilation_fossile+legacy_GWP_ee_tga_ventilation_biogenic)*(1+ABRUNDEN(GHG_LCA_timeframe_years/legacy_GWP_life_tga_ventilation; 0)) | 0 | 0 | 0 | 0 | 0 | 0 | 0 | 0 | 0 | 0 | 0 | 0 | 0 | 0 | 0 | 0 | 0 | 0 | 0 | 0 | 0 | 0 | 0 | 0 | 0
legacy_GWP_ee_tga_solarthermal_fossile | legacy_GWP_ee_tga_solarthermal_fossile | ☁ | TGA Solarthermie fossil | GWP 100A (kgCO2equiv/m²BGF) |  | OUT | 3 |  | THG-Bilanz | Graue Emissionen |  |  |  | WENNNV(SVERWEIS(GWP_solarthermal_name;GWP_Katalog;4;FALSCH)*SVERWEIS(SVERWEIS(GWP_solarthermal_name;GWP_Katalog;3;FALSCH);refArea;2;FALSCH);0) | 0 | 0 | 0 | 0 | 0 | 0 | 0 | 0 | 0 | 0 | 0 | 0 | 0 | 0 | 0 | 0 | 0 | 0 | 0 | 0 | 0 | 0 | 0 | 0 | 0
legacy_GWP_ee_tga_solarthermal_biogenic | legacy_GWP_ee_tga_solarthermal_biogenic |  | TGA Solarthermie biogen | GWP 100A (kgCO2equiv/m²BGF) |  | OUT | 3 |  | THG-Bilanz | Graue Emissionen |  |  |  | WENNNV(SVERWEIS(GWP_solarthermal_name;GWP_Katalog;5;FALSCH)*SVERWEIS(SVERWEIS(GWP_solarthermal_name;GWP_Katalog;3;FALSCH);refArea;2;FALSCH);0) | 0 | 0 | 0 | 0 | 0 | 0 | 0 | 0 | 0 | 0 | 0 | 0 | 0 | 0 | 0 | 0 | 0 | 0 | 0 | 0 | 0 | 0 | 0 | 0 | 0
legacy_GWP_life_solarthermal | legacy_GWP_life_solarthermal |  | TGA Solarthermie Lebensdauer | Jahre |  | OUT | 3 |  | THG-Bilanz | Graue Emissionen |  |  |  | WENNNV(SVERWEIS(GWP_solarthermal_name;GWP_Katalog;6;FALSCH);GHG_LCA_timeframe_years+1) | 27 | 27 | 27 | 27 | 27 | 27 | 27 | 27 | 27 | 27 | 27 | 27 | 27 | 27 | 27 | 27 | 27 | 27 | 27 | 27 | 27 | 27 | 27 | 27 | 27
legacy_GWP_ee_lc_solarthermal | legacy_GWP_ee_lc_solarthermal | ☁ | TGA Solarthermie | GWP 100A (kgCO2equiv/m²BGF) |  | OUT | 3 |  | THG-Bilanz | Graue Emissionen |  |  |  | (legacy_GWP_ee_tga_solarthermal_fossile+legacy_GWP_ee_tga_solarthermal_biogenic)*(1+ABRUNDEN(GHG_LCA_timeframe_years/legacy_GWP_life_solarthermal; 0)) | 0 | 0 | 0 | 0 | 0 | 0 | 0 | 0 | 0 | 0 | 0 | 0 | 0 | 0 | 0 | 0 | 0 | 0 | 0 | 0 | 0 | 0 | 0 | 0 | 0
legacy_GWP_ee_tga_battery_fossile | legacy_GWP_ee_tga_battery_fossile | ☁ | TGA E-Batterie fossil | GWP 100A (kgCO2equiv/m²BGF) |  | OUT | 3 |  | THG-Bilanz | Graue Emissionen |  |  |  | WENNNV(SVERWEIS(GWP_battery_name;GWP_Katalog;4;FALSCH)*SVERWEIS(SVERWEIS(GWP_battery_name;GWP_Katalog;3;FALSCH);refArea;2;FALSCH);0) | 0 | 0 | 0 | 0 | 0 | 0 | 0 | 0 | 0 | 0 | 0 | 0 | 0 | 0 | 0 | 0 | 0 | 0 | 0 | 0 | 0 | 0 | 0 | 0 | 0
legacy_GWP_ee_tga_battery_biogenic | legacy_GWP_ee_tga_battery_biogenic |  | TGA E-Batterie biogen | GWP 100A (kgCO2equiv/m²BGF) |  | OUT | 3 |  | THG-Bilanz | Graue Emissionen |  |  |  | WENNNV(SVERWEIS(GWP_battery_name;GWP_Katalog;5;FALSCH)*SVERWEIS(SVERWEIS(GWP_battery_name;GWP_Katalog;3;FALSCH);refArea;2;FALSCH);0) | 0 | 0 | 0 | 0 | 0 | 0 | 0 | 0 | 0 | 0 | 0 | 0 | 0 | 0 | 0 | 0 | 0 | 0 | 0 | 0 | 0 | 0 | 0 | 0 | 0
legacy_GWP_life_battery | legacy_GWP_life_battery |  | TGA E-Batterie Lebensdauer | Jahre |  | OUT | 3 |  | THG-Bilanz | Graue Emissionen |  |  |  | WENNNV(SVERWEIS(GWP_battery_name;GWP_Katalog;6;FALSCH);GHG_LCA_timeframe_years+1) | 27 | 27 | 27 | 27 | 27 | 27 | 27 | 27 | 27 | 27 | 27 | 27 | 27 | 27 | 27 | 27 | 27 | 27 | 27 | 27 | 27 | 27 | 27 | 27 | 27
legacy_GWP_ee_lc_battery | legacy_GWP_ee_lc_battery | ☁ | TGA E-Batterie | GWP 100A (kgCO2equiv/m²BGF) |  | OUT | 3 |  | THG-Bilanz | Graue Emissionen |  |  |  | (legacy_GWP_ee_tga_battery_fossile+legacy_GWP_ee_tga_battery_biogenic)*(1+ABRUNDEN(GHG_LCA_timeframe_years/legacy_GWP_life_battery; 0)) | 0 | 0 | 0 | 0 | 0 | 0 | 0 | 0 | 0 | 0 | 0 | 0 | 0 | 0 | 0 | 0 | 0 | 0 | 0 | 0 | 0 | 0 | 0 | 0 | 0
legacy_GWP_ee_tga_storage_fossile | legacy_GWP_ee_tga_storage_fossile |  | TGA Speicher fossil | GWP 100A (kgCO2equiv/m²BGF) |  | OUT | 3 |  | THG-Bilanz | Graue Emissionen |  |  |  | WENNNV(SVERWEIS(GWP_storage_name;GWP_Katalog;4;FALSCH)*SVERWEIS(SVERWEIS(GWP_storage_name;GWP_Katalog;3;FALSCH);refArea;2;FALSCH);0) | 0 | 0 | 0 | 0 | 0 | 0 | 0 | 0 | 0 | 0 | 0 | 0 | 0 | 0 | 0 | 0 | 0 | 0 | 0 | 0 | 0 | 0 | 0 | 0 | 0
legacy_GWP_ee_tga_storage_biogenic | legacy_GWP_ee_tga_storage_biogenic |  | TGA Speicher biogen | GWP 100A (kgCO2equiv/m²BGF) |  | OUT | 3 |  | THG-Bilanz | Graue Emissionen |  |  |  | WENNNV(SVERWEIS(GWP_storage_name;GWP_Katalog;5;FALSCH)*SVERWEIS(SVERWEIS(GWP_storage_name;GWP_Katalog;3;FALSCH);refArea;2;FALSCH);0) | 0 | 0 | 0 | 0 | 0 | 0 | 0 | 0 | 0 | 0 | 0 | 0 | 0 | 0 | 0 | 0 | 0 | 0 | 0 | 0 | 0 | 0 | 0 | 0 | 0
legacy_GWP_life_storage | legacy_GWP_life_storage |  | TGA Speicher Lebensdauer | Jahre |  | OUT | 3 |  | THG-Bilanz | Graue Emissionen |  |  |  | WENNNV(SVERWEIS(GWP_storage_name;GWP_Katalog;6;FALSCH);GHG_LCA_timeframe_years+1) | 27 | 27 | 27 | 27 | 27 | 27 | 27 | 27 | 27 | 27 | 27 | 27 | 27 | 27 | 27 | 27 | 27 | 27 | 27 | 27 | 27 | 27 | 27 | 27 | 27
legacy_GWP_ee_lc_storage | legacy_GWP_ee_lc_storage |  | TGA Speicher | GWP 100A (kgCO2equiv/m²BGF) |  | OUT | 3 |  | THG-Bilanz | Graue Emissionen |  |  |  | (legacy_GWP_ee_tga_storage_fossile+legacy_GWP_ee_tga_storage_biogenic)*(1+ABRUNDEN(GHG_LCA_timeframe_years/legacy_GWP_life_storage; 0)) | 0 | 0 | 0 | 0 | 0 | 0 | 0 | 0 | 0 | 0 | 0 | 0 | 0 | 0 | 0 | 0 | 0 | 0 | 0 | 0 | 0 | 0 | 0 | 0 | 0
legacy_GWP_ee_tga_general_fossile | legacy_GWP_ee_tga_general_fossile |  | TGA Allgemein fossil | GWP 100A (kgCO2equiv/m²BGF) |  | OUT | 3 |  | THG-Bilanz | Graue Emissionen |  |  |  | WENNNV(SVERWEIS(GWP_tga_general_name;GWP_Katalog;4;FALSCH)*SVERWEIS(SVERWEIS(GWP_tga_general_name;GWP_Katalog;3;FALSCH);refArea;2;FALSCH);0) | 0 | 0 | 0 | 0 | 0 | 0 | 0 | 0 | 0 | 0 | 0 | 0 | 0 | 0 | 0 | 0 | 0 | 0 | 0 | 0 | 0 | 0 | 0 | 0 | 0
legacy_GWP_ee_tga_general_biogenic | legacy_GWP_ee_tga_general_biogenic |  | TGA Allgemein biogen | GWP 100A (kgCO2equiv/m²BGF) |  | OUT | 3 |  | THG-Bilanz | Graue Emissionen |  |  |  | WENNNV(SVERWEIS(GWP_tga_general_name;GWP_Katalog;5;FALSCH)*SVERWEIS(SVERWEIS(GWP_tga_general_name;GWP_Katalog;3;FALSCH);refArea;2;FALSCH);0) | 0 | 0 | 0 | 0 | 0 | 0 | 0 | 0 | 0 | 0 | 0 | 0 | 0 | 0 | 0 | 0 | 0 | 0 | 0 | 0 | 0 | 0 | 0 | 0 | 0
legacy_GWP_life_tga_general | legacy_GWP_life_tga_general |  | TGA Allgemein Lebensdauer | Jahre |  | OUT | 3 |  | THG-Bilanz | Graue Emissionen |  |  |  | WENNNV(SVERWEIS(GWP_tga_general_name;GWP_Katalog;6;FALSCH);GHG_LCA_timeframe_years+1) | 27 | 27 | 27 | 27 | 27 | 27 | 27 | 27 | 27 | 27 | 27 | 27 | 27 | 27 | 27 | 27 | 27 | 27 | 27 | 27 | 27 | 27 | 27 | 27 | 27
legacy_GWP_ee_lc_tga_general | legacy_GWP_ee_lc_tga_general |  | TGA Allgemein | GWP 100A (kgCO2equiv/m²BGF) |  | OUT | 3 |  | THG-Bilanz | Graue Emissionen |  |  |  | (legacy_GWP_ee_tga_general_fossile+legacy_GWP_ee_tga_general_biogenic)*(1+ABRUNDEN(GHG_LCA_timeframe_years/legacy_GWP_life_tga_general; 0)) | 0 | 0 | 0 | 0 | 0 | 0 | 0 | 0 | 0 | 0 | 0 | 0 | 0 | 0 | 0 | 0 | 0 | 0 | 0 | 0 | 0 | 0 | 0 | 0 | 0
legacy_GWP_ee_tga_other_fossile | legacy_GWP_ee_tga_other_fossile |  | TGA Andere fossil | GWP 100A (kgCO2equiv/m²BGF) |  | OUT | 3 |  | THG-Bilanz | Graue Emissionen |  |  |  | WENNNV(SVERWEIS(GWP_tga_other_name;GWP_Katalog;4;FALSCH)*SVERWEIS(SVERWEIS(GWP_tga_other_name;GWP_Katalog;3;FALSCH);refArea;2;FALSCH);0) | 0 | 0 | 0 | 0 | 0 | 0 | 0 | 0 | 0 | 0 | 0 | 0 | 0 | 0 | 0 | 0 | 0 | 0 | 0 | 0 | 0 | 0 | 0 | 0 | 0
legacy_GWP_ee_tga_other_biogenic | legacy_GWP_ee_tga_other_biogenic |  | TGA Andere biogen | GWP 100A (kgCO2equiv/m²BGF) |  | OUT | 3 |  | THG-Bilanz | Graue Emissionen |  |  |  | WENNNV(SVERWEIS(GWP_tga_other_name;GWP_Katalog;5;FALSCH)*SVERWEIS(SVERWEIS(GWP_tga_other_name;GWP_Katalog;3;FALSCH);refArea;2;FALSCH);0) | 0 | 0 | 0 | 0 | 0 | 0 | 0 | 0 | 0 | 0 | 0 | 0 | 0 | 0 | 0 | 0 | 0 | 0 | 0 | 0 | 0 | 0 | 0 | 0 | 0
legacy_GWP_life_tga_other | legacy_GWP_life_tga_other |  | TGA Andere Lebensdauer | Jahre |  | OUT | 3 |  | THG-Bilanz | Graue Emissionen |  |  |  | WENNNV(SVERWEIS(GWP_tga_other_name;GWP_Katalog;6;FALSCH);GHG_LCA_timeframe_years+1) | 27 | 27 | 27 | 27 | 27 | 27 | 27 | 27 | 27 | 27 | 27 | 27 | 27 | 27 | 27 | 27 | 27 | 27 | 27 | 27 | 27 | 27 | 27 | 27 | 27
legacy_GWP_ee_lc_tga_other | legacy_GWP_ee_lc_tga_other |  | TGA Sammel-Maßnahmen | GWP 100A (kgCO2equiv/m²BGF) |  | OUT | 3 |  | THG-Bilanz | Graue Emissionen |  |  |  | (legacy_GWP_ee_tga_other_fossile+legacy_GWP_ee_tga_other_biogenic)*(1+ABRUNDEN(GHG_LCA_timeframe_years/legacy_GWP_life_tga_other; 0)) | 0 | 0 | 0 | 0 | 0 | 0 | 0 | 0 | 0 | 0 | 0 | 0 | 0 | 0 | 0 | 0 | 0 | 0 | 0 | 0 | 0 | 0 | 0 | 0 | 0
legacy_GWP_ee_con_tga | legacy_GWP_ee_con_tga | ☁ | Errichtung TGA | GWP 100A (kgCO2equiv/m²BGF) |  | OUT | 3 |  | THG-Bilanz | Graue Emissionen |  |  |  | legacy_GWP_ee_tga_pv_fossile+legacy_GWP_ee_tga_pv_biogenic+legacy_GWP_ee_tga_boreholes_fossile+legacy_GWP_ee_tga_boreholes_biogenic+legacy_GWP_ee_tga_ventilation_fossile+legacy_GWP_ee_tga_ventilation_biogenic+legacy_GWP_ee_tga_solarthermal_fossile+legacy_GWP_ee_tga_solarthermal_biogenic+legacy_GWP_ee_tga_battery_fossile+legacy_GWP_ee_tga_battery_biogenic+legacy_GWP_ee_tga_storage_fossile+legacy_GWP_ee_tga_storage_biogenic+legacy_GWP_ee_tga_general_fossile+legacy_GWP_ee_tga_general_biogenic+legacy_GWP_ee_tga_other_fossile+legacy_GWP_ee_tga_other_biogenic | 0 | 0 | 0 | 0 | 0 | 0 | 0 | 0 | 0 | 0 | 0 | 0 | 0 | 0 | 0 | 0 | 0 | 0 | 0 | 0 | 0 | 0 | 0 | 0 | 0
legacy_GWP_ee_rep_tga | legacy_GWP_ee_rep_tga | ☁ | Instandsetzung TGA | GWP 100A (kgCO2equiv/m²BGF) |  | OUT | 3 |  | THG-Bilanz | Graue Emissionen |  |  |  | K410-K408 | 0 | 0 | 0 | 0 | 0 | 0 | 0 | 0 | 0 | 0 | 0 | 0 | 0 | 0 | 0 | 0 | 0 | 0 | 0 | 0 | 0 | 0 | 0 | 0 | 0
legacy_GWP_ee_lc_tga | legacy_GWP_ee_lc_tga | ☁ | TGA | GWP 100A (kgCO2equiv/m²BGF) |  | OUT | 3 |  | THG-Bilanz | Graue Emissionen |  |  |  | legacy_GWP_ee_lc_pv+legacy_GWP_ee_lc_boreholes+legacy_GWP_ee_lc_ventilation+legacy_GWP_ee_lc_solarthermal+legacy_GWP_ee_lc_battery+legacy_GWP_ee_lc_storage+legacy_GWP_ee_lc_tga_general+legacy_GWP_ee_lc_tga_other | 0 | 0 | 0 | 0 | 0 | 0 | 0 | 0 | 0 | 0 | 0 | 0 | 0 | 0 | 0 | 0 | 0 | 0 | 0 | 0 | 0 | 0 | 0 | 0 | 0
GWP_ee_mob_fossile | GWP_ee_mob_fossile | ☁ | Errichtung Mobilität fossil | GWP 100S (kgCO2equiv/m²BGF) |  | OUT | 3 | GWP | embodied_emissions | district | 2025-2075 |  |  | GWP_miv_count_fossile*GWP_mobility_construction_fossil*1000/GFA_total | 0 | 0 | 0 | 0 | 0 | 0 | 0 | 0 | 0 | 0 | 0 | 0 | 0 | 0 | 0 | 0 | 0 | 0 | 0 | 0 | 0 | 0 | 0 | 0 | 0
GWP_ee_mob_ev | GWP_ee_mob_ev | ☁ | Errichtung Mobilität Elektrisch | GWP 100S (kgCO2equiv/m²BGF) |  | OUT | 3 | GWP | embodied_emissions | district | 2025-2075 |  |  | GWP_miv_count_ev*GWP_mobility_construction_ev*1000/GFA_total | 0 | 0 | 0 | 0 | 0 | 0 | 0 | 0 | 0 | 0 | 0 | 0 | 0 | 0 | 0 | 0 | 0 | 0 | 0 | 0 | 0 | 0 | 0 | 0 | 0
GWP_ee_lc_mob | GWP_ee_lc_mob | ☁ | Errichtung Mobilität | GWP 100S (kgCO2equiv/m²BGF) |  | OUT | 3 | GWP | embodied_emissions | district | 2025-2075 |  |  | GWP_ee_mob_fossile+GWP_ee_mob_ev | 0 | 0 | 0 | 0 | 0 | 0 | 0 | 0 | 0 | 0 | 0 | 0 | 0 | 0 | 0 | 0 | 0 | 0 | 0 | 0 | 0 | 0 | 0 | 0 | 0
GWP_oe_battery_charge | GWP_oe_battery_charge | ☁ | Betrieb Batterie Beladung | GWP pro Jahr (kgCO2equiv/m²BGFa) |  | OUT | 3 | GWP | operational_emissions | district | pro Jahr |  |  | SUMMENPRODUKT(sim[cf_GHG_grid];sim[VRGrid_to_Batt])/1000/NFA_to_GFA_ratio | 0 | 0 | 0 | 0 | 0 | 0 | 0 | 0 | 0 | 0 | 0 | 0 | 0 | 0 | 0 | 0 | 0 | 0 | 0 | 0 | 0 | 0 | 0 | 0 | 0
GWP_emInt_grid_avg | GWP_emInt_grid_avg | ☁ | Emissions-Intensität Netzstrom allgemein | gCO2eq/kWh |  | OUT | 3 | GWP | emission_intensity | district |  |  |  | MITTELWERT(sim[cf_GHG_grid])*1000 | 174.5836 | 174.5836 | 174.5836 | 174.5836 | 174.5836 | 174.5836 | 174.5836 | 174.5836 | 174.5836 | 174.5836 | 174.5836 | 174.5836 | 174.5836 | 174.5836 | 174.5836 | 174.5836 | 174.5836 | 174.5836 | 174.5836 | 174.5836 | 174.5836 | 174.5836 | 174.5836 | 174.5836 | 174.5836
GWP_emInt_grid | GWP_emInt_grid | ☁ | Emissions-Intensität Netzstrombezug | gCO2eq/kWh |  | OUT | 3 | GWP | emission_intensity | district |  |  |  | GWP_oe_grid_build*NFA_to_GFA_ratio/(Grid_to_min-Grid_to_Eev_min)*1000 | 198.7018 | 194.4116 | 198.6064 | 194.2586 | 197.8903 | 193.8234 | 198.7018 | 194.4116 | 198.6064 | 194.2586 | 197.8903 | 193.8234 | 198.7018 | 194.4116 | 198.6064 | 194.2586 | 229.5581 | 228.0699 | 232.1529 | 233.3101 | 232.5428 | 234.6774 | 216.2333 | 207.7835 | 218.3672
GWP_emInt_flex | GWP_emInt_flex | ☁ | Emissions-Intensität Flexibler Netzbezug | gCO2eq/kWh |  | OUT | 3 | GWP | emission_intensity | district |  |  |  | WENNFEHLER(GWP_oe_flex_build*NFA_to_GFA_ratio/(VRGrid_to_flex-VRGrid_to_Eev_flex+VRGrid_to_min-VRGrid_to_Eev_min)*1000;#NV) | -2146826246 | 212.6584 | -2146826246 | 212.7136 | -2146826246 | 211.3927 | -2146826246 | 212.6584 | -2146826246 | 212.7136 | -2146826246 | 211.3927 | -2146826246 | 212.6584 | -2146826246 | 212.7136 | -2146826246 | 230.2013 | -2146826246 | 231.618 | -2146826246 | 232.2285 | -2146826246 | 229.9875 | -2146826246
GWP_emInt_batt_charge | GWP_emInt_batt_charge | ☁ | Emissions-Intensität Batterie Beladung | gCO2eq/kWh |  | OUT | 3 | GWP | emission_intensity | district |  |  |  | WENNFEHLER(GWP_oe_battery_charge/Batt_total_charge_input*1000*NFA_to_GFA_ratio;#NV) | -2146826246 | -2146826246 | -2146826246 | -2146826246 | -2146826246 | -2146826246 | -2146826246 | -2146826246 | -2146826246 | -2146826246 | -2146826246 | -2146826246 | -2146826246 | -2146826246 | -2146826246 | -2146826246 | -2146826246 | -2146826246 | -2146826246 | -2146826246 | -2146826246 | -2146826246 | -2146826246 | -2146826246 | -2146826246
GWP_emInt_ev_charge | GWP_emInt_ev_charge |  | Emissions-Intensität EV ladung | gCO2eq/kWh |  | OUT | 3 | GWP | emission_intensity | district |  |  |  | WENNFEHLER(GWP_oe_mob_ev/EUIev_el_total*1000*NFA_to_GFA_ratio;#NV) | -2146826246 | -2146826246 | -2146826246 | -2146826246 | -2146826246 | -2146826246 | -2146826246 | -2146826246 | -2146826246 | -2146826246 | -2146826246 | -2146826246 | -2146826246 | -2146826246 | -2146826246 | -2146826246 | -2146826246 | -2146826246 | -2146826246 | -2146826246 | -2146826246 | -2146826246 | -2146826246 | -2146826246 | -2146826246
GWP_emInt_PV_feedin | GWP_emInt_PV_feedin | ☁ | Emissions-Intensität Netzeinspeisung | gCO2eq/kWh |  | OUT | 3 | GWP | emission_intensity | district |  |  |  | WENNFEHLER(GWP_oe_grid_feedin*NFA_to_GFA_ratio/PV_to_Egrid*1000;#NV) | -121.5512 | -121.5512 | -123.4628 | -123.4628 | -109.8484 | -109.8484 | -121.5512 | -121.5512 | -123.4628 | -123.4628 | -109.8484 | -109.8484 | -121.5512 | -121.5512 | -123.4628 | -123.4628 | -95.3786 | -82.6282 | -104.7266 | -86.9639 | -106.9856 | -88.4418 | -102.5822 | -89.4288 | -114.3454
GWP_oe_grid_build | GWP_oe_grid_build | ☁ | Betrieb Gebäude Netzstrombezug | GWP pro Jahr (kgCO2equiv/m²BGFa) |  | OUT | 3 | GWP | operational_emissions | district | pro Jahr |  |  | SUMMENPRODUKT(sim[cf_GHG_grid];sim[Grid_to_building_min])/1000/NFA_to_GFA_ratio | 3.3238 | 2.4874 | 3.237 | 2.4202 | 3.7257 | 2.8044 | 3.3238 | 2.4874 | 3.237 | 2.4202 | 3.7257 | 2.8044 | 3.3238 | 2.4874 | 3.237 | 2.4202 | 31.0206 | 18.8431 | 29.5864 | 17.391 | 29.0736 | 16.8078 | 8.6079 | 4.8525 | 7.7758
GWP_oe_flex_build | GWP_oe_flex_build | ☁ | Betrieb Gebäude Flexibler Netzbezug | GWP pro Jahr (kgCO2equiv/m²BGFa) |  | OUT | 3 | GWP | operational_emissions | district | pro Jahr |  |  | SUMMENPRODUKT(sim[cf_GHG_grid];sim[VRGrid_to_building])/1000/NFA_to_GFA_ratio | 0 | 0.83639 | 0 | 0.81679 | 0 | 0.92125 | 0 | 0.83639 | 0 | 0.81679 | 0 | 0.92125 | 0 | 0.83639 | 0 | 0.81679 | 0 | 14.2505 | 0 | 13.8749 | 0 | 13.6849 | 0 | 4.4826 | 0
GWP_oe_district_heating | GWP_oe_district_heating | ☁ | Betrieb HKLS Fernwärme | GWP pro Jahr (kgCO2equiv/m²BGFa) |  | OUT | 3 | GWP | operational_emissions | district | pro Jahr |  |  | SUMMENPRODUKT(EUI_th;is_district_heating;ghg_conversion_factors_thermal)/NFA_to_GFA_ratio | 0 | 0 | 0 | 0 | 0 | 0 | 0 | 0 | 0 | 0 | 0 | 0 | 0 | 0 | 0 | 0 | 0 | 0 | 0 | 0 | 0 | 0 | 0 | 0 | 0
GWP_oe_natural_gas | GWP_oe_natural_gas | ☁ | Betrieb HKLS Erdgas | GWP pro Jahr (kgCO2equiv/m²BGFa) |  | OUT | 3 | GWP | operational_emissions | district | pro Jahr |  |  | SUMMENPRODUKT(EUI_th;is_natural_gas;ghg_conversion_factors_thermal)/NFA_to_GFA_ratio | 0 | 0 | 0 | 0 | 28.9658 | 28.9658 | 28.9658 | 28.9658 | 28.9658 | 28.9658 | 0 | 0 | 0 | 0 | 0 | 0 | 0 | 0 | 0 | 0 | 0 | 0 | 0 | 0 | 0
GWP_oe_biomass | GWP_oe_biomass | ☁ | Betrieb HKLS Biomasse | GWP pro Jahr (kgCO2equiv/m²BGFa) |  | OUT | 3 | GWP | operational_emissions | district | pro Jahr |  |  | SUMMENPRODUKT(EUI_th;is_biomass;ghg_conversion_factors_thermal)/NFA_to_GFA_ratio | 37.6886 | 37.6886 | 37.6886 | 37.6886 | 0 | 0 | 0 | 0 | 0 | 0 | 0 | 0 | 0 | 0 | 0 | 0 | 0 | 0 | 0 | 0 | 0 | 0 | 0 | 0 | 0
GWP_oe_other | GWP_oe_other | ☁ | Betrieb HKLS Sonstige | GWP pro Jahr (kgCO2equiv/m²BGFa) |  | OUT | 3 | GWP | operational_emissions | district | pro Jahr |  |  | SUMMENPRODUKT(EUI_th;is_other_thermal_pe;ghg_conversion_factors_thermal)/NFA_to_GFA_ratio | 0 | 0 | 0 | 0 | 0 | 0 | 0 | 0 | 0 | 0 | 41.3506 | 41.3506 | 41.3506 | 41.3506 | 41.3506 | 41.3506 | 0 | 0 | 0 | 0 | 0 | 0 | 0 | 0 | 0
GWP_oe_grid_feedin | GWP_oe_grid_feedin | ☁ | Betrieb Netzeinspeisung | GWP pro Jahr (kgCO2equiv/m²BGFa) |  | OUT | 3 | GWP | operational_emissions | district | pro Jahr |  |  | -SUMMENPRODUKT(sim[cf_GHG_grid];sim[PV_to_Egrid])/1000/NFA_to_GFA_ratio | -3.7329 | -3.7329 | -5.3058 | -5.3058 | -0.81537 | -0.81537 | -3.7329 | -3.7329 | -5.3058 | -5.3058 | -0.81537 | -0.81537 | -3.7329 | -3.7329 | -5.3058 | -5.3058 | -0.32327 | -0.22988 | -2.2085 | -1.4319 | -3.3554 | -2.1578 | -0.56313 | -0.40545 | -3.0504
GWP_oe_building | GWP_oe_building | ☁ | Betrieb Gebäude | GWP pro Jahr (kgCO2equiv/m²BGFa) |  | OUT | 3 | GWP | operational_emissions | district | pro Jahr |  |  | SUMME(K431:K437) | 37.2795 | 37.2795 | 35.6198 | 35.6198 | 31.8761 | 31.8761 | 28.5567 | 28.5567 | 26.897 | 26.897 | 44.2609 | 44.2609 | 40.9415 | 40.9415 | 39.2818 | 39.2818 | 30.6973 | 32.8637 | 27.3779 | 29.834 | 25.7182 | 28.335 | 8.0448 | 8.9296 | 4.7254
GWP_oe_mob_ev | GWP_oe_mob_ev | ☁ | GWP MIV elektrisch INSGESAMTE LADUNG | GWP pro Jahr (kgCO2equiv/m²BGFa) |  | OUT | 3 | GWP | operational_emissions | district | pro Jahr |  |  | SUMMENPRODUKT(sim[cf_GHG_grid];sim[Grid_to_Eev_min]+sim[VRGrid_to_Eev_min]+sim[VRGrid_to_Eev_flex]+EV_charging_losses_surcharge_factor*(sim[Eev_Cext_res]+sim[Eev_Cext_work]+sim[Eev_Cext_retail]))/1000/NFA_to_GFA_ratio | 0 | 0 | 0 | 0 | 0 | 0 | 0 | 0 | 0 | 0 | 0 | 0 | 0 | 0 | 0 | 0 | 0 | 0 | 0 | 0 | 0 | 0 | 0 | 0 | 0
GWP_oe_mob_ev_export | GWP_oe_mob_ev_export | ☁ | GWP MIV Export (Anderer Verkehr) | GWP pro Jahr (kgCO2equiv/m²BGFa) |  | OUT | 3 | GWP | operational_emissions | district | pro Jahr |  |  | -GWP_emInt_grid_avg*UED_mob_el_other*EV_charging_losses_surcharge_factor/1000/NFA_to_GFA_ratio | 0 | 0 | 0 | 0 | 0 | 0 | 0 | 0 | 0 | 0 | 0 | 0 | 0 | 0 | 0 | 0 | 0 | 0 | 0 | 0 | 0 | 0 | 0 | 0 | 0
GWP_oe_mob_fossile | GWP_oe_mob_fossile | ☁ | GWP MIV fossil | GWP pro Jahr (kgCO2equiv/m²BGFa) |  | OUT | 3 | GWP | operational_emissions | district | pro Jahr |  |  | mobility_is_included*K519*GWP_mobility_car_gpPKm/1000/GFA_total | 0 | 0 | 0 | 0 | 0 | 0 | 0 | 0 | 0 | 0 | 0 | 0 | 0 | 0 | 0 | 0 | 0 | 0 | 0 | 0 | 0 | 0 | 0 | 0 | 0
GWP_oe_mob | GWP_oe_mob | ☁ | Mobilität (Ursächlich) | GWP pro Jahr (kgCO2equiv/m²BGFa) |  | OUT | 3 | GWP | operational_emissions | district | pro Jahr |  |  | GWP_oe_mob_fossile+GWP_oe_mob_ev+GWP_oe_mob_ev_export | 0 | 0 | 0 | 0 | 0 | 0 | 0 | 0 | 0 | 0 | 0 | 0 | 0 | 0 | 0 | 0 | 0 | 0 | 0 | 0 | 0 | 0 | 0 | 0 | 0
GWP_oe | GWP_oe |  | GWP Quartier (Gebäude+MIV) | GWP pro Jahr (kgCO2equiv/m²BGFa) |  | OUT | 3 | GWP | operational_emissions | district |  |  |  | GWP_oe_mob+GWP_oe_building | 37.2795 | 37.2795 | 35.6198 | 35.6198 | 31.8761 | 31.8761 | 28.5567 | 28.5567 | 26.897 | 26.897 | 44.2609 | 44.2609 | 40.9415 | 40.9415 | 39.2818 | 39.2818 | 30.6973 | 32.8637 | 27.3779 | 29.834 | 25.7182 | 28.335 | 8.0448 | 8.9296 | 4.7254
GWP_oe_lc_grid_build | GWP_oe_lc_grid_build | ☁ | LZ Betrieb Gebäude Netzstrombezug | GWP 100S (kgCO2equiv/m²BGF) |  | OUT | 3 | GWP | operational_emissions | district | 2025-2075 |  |  | GWP_oe_grid_build*GWP_rcpi_grid | 31.5759 | 23.6302 | 30.7518 | 22.9923 | 35.394 | 26.6421 | 31.5759 | 23.6302 | 30.7518 | 22.9923 | 35.394 | 26.6421 | 31.5759 | 23.6302 | 30.7518 | 22.9923 | 294.6954 | 179.0092 | 281.071 | 165.2144 | 276.1991 | 159.6741 | 81.7755 | 46.0983 | 73.87
GWP_oe_lc_flex_build | GWP_oe_lc_flex_build | ☁ | LZ Betrieb Gebäude Flexibler Netzbezug | GWP 100S (kgCO2equiv/m²BGF) |  | OUT | 3 | GWP | operational_emissions | district | 2025-2075 |  |  | GWP_oe_flex_build*GWP_rcpi_grid | 0 | 7.9457 | 0 | 7.7595 | 0 | 8.7519 | 0 | 7.9457 | 0 | 7.7595 | 0 | 8.7519 | 0 | 7.9457 | 0 | 7.7595 | 0 | 135.38 | 0 | 131.8115 | 0 | 130.0068 | 0 | 42.5846 | 0
GWP_oe_lc_district_heating | GWP_oe_lc_district_heating | ☁ | LZ Betrieb HKLS Fernwärme | GWP 100S (kgCO2equiv/m²BGF) |  | OUT | 3 | GWP | operational_emissions | district | 2025-2075 |  |  | NFA_to_GFA_ratio*SUMMENPRODUKT(EUI_th;is_district_heating;ghg_conversion_factors_thermal;GWP_rcpis_thermal) | 0 | 0 | 0 | 0 | 0 | 0 | 0 | 0 | 0 | 0 | 0 | 0 | 0 | 0 | 0 | 0 | 0 | 0 | 0 | 0 | 0 | 0 | 0 | 0 | 0
GWP_oe_lc_natural_gas | GWP_oe_lc_natural_gas | ☁ | LZ Betrieb HKLS Erdgas | GWP 100S (kgCO2equiv/m²BGF) |  | OUT | 3 | GWP | operational_emissions | district | 2025-2075 |  |  | NFA_to_GFA_ratio*SUMMENPRODUKT(EUI_th;is_natural_gas;ghg_conversion_factors_thermal;GWP_rcpis_thermal) | 0 | 0 | 0 | 0 | 469.9406 | 469.9406 | 469.9406 | 469.9406 | 469.9406 | 469.9406 | 0 | 0 | 0 | 0 | 0 | 0 | 0 | 0 | 0 | 0 | 0 | 0 | 0 | 0 | 0
GWP_oe_lc_biomass | GWP_oe_lc_biomass | ☁ | LZ Betrieb HKLS Biomasse | GWP 100S (kgCO2equiv/m²BGF) |  | OUT | 3 | GWP | operational_emissions | district | 2025-2075 |  |  | NFA_to_GFA_ratio*SUMMENPRODUKT(EUI_th;is_biomass;ghg_conversion_factors_thermal;GWP_rcpis_thermal) | 313.5688 | 313.5688 | 313.5688 | 313.5688 | 0 | 0 | 0 | 0 | 0 | 0 | 0 | 0 | 0 | 0 | 0 | 0 | 0 | 0 | 0 | 0 | 0 | 0 | 0 | 0 | 0
GWP_oe_lc_other | GWP_oe_lc_other | ☁ | LZ Betrieb HKLS Sonstige | GWP 100S (kgCO2equiv/m²BGF) |  | OUT | 3 | GWP | operational_emissions | district | 2025-2075 |  |  | NFA_to_GFA_ratio*SUMMENPRODUKT(EUI_th;is_other_thermal_pe;ghg_conversion_factors_thermal;GWP_rcpis_thermal) | 0 | 0 | 0 | 0 | 0 | 0 | 0 | 0 | 0 | 0 | 670.8722 | 670.8722 | 670.8722 | 670.8722 | 670.8722 | 670.8722 | 0 | 0 | 0 | 0 | 0 | 0 | 0 | 0 | 0
GWP_oe_lc_grid_feedin | GWP_oe_lc_grid_feedin | ☁ | LZ Betrieb Netzeinspeisung | GWP 100S (kgCO2equiv/m²BGF) |  | OUT | 3 | GWP | operational_emissions | district | 2025-2075 |  |  | GWP_oe_grid_feedin*GWP_rcpi_grid_substition | -35.4623 | -35.4623 | -50.4054 | -50.4054 | -7.746 | -7.746 | -35.4623 | -35.4623 | -50.4054 | -50.4054 | -7.746 | -7.746 | -35.4623 | -35.4623 | -50.4054 | -50.4054 | -3.071 | -2.1838 | -20.981 | -13.6033 | -31.8762 | -20.4986 | -5.3497 | -3.8517 | -28.9785
GWP_oe_lc_building | GWP_oe_lc_building | ☁ | LZ Betrieb Gebäude |  |  | OUT | 3 | GWP | operational_emissions | district | 2025-2050 |  |  | SUMME(K448:K454) | 309.6824 | 309.6824 | 293.9153 | 293.9153 | 497.5886 | 497.5886 | 466.0543 | 466.0543 | 450.2871 | 450.2871 | 698.5202 | 698.5202 | 666.9859 | 666.9859 | 651.2187 | 651.2187 | 291.6244 | 312.2054 | 260.09 | 283.4225 | 244.3228 | 269.1822 | 76.4258 | 84.8311 | 44.8914
GWP_oe_lc_emission | GWP_oe_lc_emission |  | LZ Betrieb Gebäude Emissionen |  |  | OUT | 3 | GWP | operational_emissions | district |  |  |  | SUMME(K448:K453) | 345.1447 | 345.1447 | 344.3206 | 344.3206 | 505.3346 | 505.3346 | 501.5166 | 501.5166 | 500.6925 | 500.6925 | 706.2662 | 706.2662 | 702.4482 | 702.4482 | 701.6241 | 701.6241 | 294.6954 | 314.3893 | 281.071 | 297.0259 | 276.1991 | 289.6809 | 81.7755 | 88.6829 | 73.87
GWP_oe_lc_emission_savings | GWP_oe_lc_emission_savings |  | LZ Betrieb Gebäude Vermiedene Emissionen |  |  | OUT | 3 | GWP | operational_emissions | district |  |  |  | -GWP_oe_lc_grid_feedin | 35.4623 | 35.4623 | 50.4054 | 50.4054 | 7.746 | 7.746 | 35.4623 | 35.4623 | 50.4054 | 50.4054 | 7.746 | 7.746 | 35.4623 | 35.4623 | 50.4054 | 50.4054 | 3.071 | 2.1838 | 20.981 | 13.6033 | 31.8762 | 20.4986 | 5.3497 | 3.8517 | 28.9785
GWP_oe_lc_mob_ev | GWP_oe_lc_mob_ev | ☁ | LCA OE MIV elektrisch | GWP 100S (kgCO2equiv/m²BGF) |  | OUT | 3 | GWP | operational_emissions | district | 2025-2075 |  |  | GWP_oe_mob_ev*GWP_rcpi_grid | 0 | 0 | 0 | 0 | 0 | 0 | 0 | 0 | 0 | 0 | 0 | 0 | 0 | 0 | 0 | 0 | 0 | 0 | 0 | 0 | 0 | 0 | 0 | 0 | 0
GWP_oe_lc_mob_export | GWP_oe_lc_mob_export | ☁ | LV Mobilitäts-Export | GWP 100S (kgCO2equiv/m²BGF) |  | OUT | 3 | GWP | operational_emissions | district | 2025-2075 |  |  | GWP_oe_mob_ev_export*GWP_rcpi_grid | 0 | 0 | 0 | 0 | 0 | 0 | 0 | 0 | 0 | 0 | 0 | 0 | 0 | 0 | 0 | 0 | 0 | 0 | 0 | 0 | 0 | 0 | 0 | 0 | 0
GWP_oe_lc_mob_fossile | GWP_oe_lc_mob_fossile | ☁ | LCA OE MIV fossil | GWP 100S (kgCO2equiv/m²BGF) |  | OUT | 3 | GWP | operational_emissions | district | 2025-2075 |  |  | GWP_oe_mob_fossile*GWP_rcpi_mob_fossile | 0 | 0 | 0 | 0 | 0 | 0 | 0 | 0 | 0 | 0 | 0 | 0 | 0 | 0 | 0 | 0 | 0 | 0 | 0 | 0 | 0 | 0 | 0 | 0 | 0
GWP_oe_lc_mob | GWP_oe_lc_mob | ☁ | Mobilität | GWP 100S (kgCO2equiv/m²BGF) |  | OUT | 3 | GWP | operational_emissions | district | 2025-2075 |  |  | GWP_oe_lc_mob_ev+GWP_oe_lc_mob_export+GWP_oe_lc_mob_fossile | 0 | 0 | 0 | 0 | 0 | 0 | 0 | 0 | 0 | 0 | 0 | 0 | 0 | 0 | 0 | 0 | 0 | 0 | 0 | 0 | 0 | 0 | 0 | 0 | 0
legacy_GWP_lc_total | legacy_GWP_lc_total | ☁ | THG-Emissionen 2025-2075 | GWP 100S (kgCO2equiv/m²BGF) |  | OUT | 3 |  | THG-Bilanz | Betrieb 2025-2075 | 2025-2050 |  |  | GWP_oe_lc_mob+GWP_oe_lc_building+GWP_ee_lc_mob+legacy_GWP_ee_lc_tga+legacy_GWP_ee_lc_construction | 427.5871 | 427.5871 | 411.8199 | 411.8199 | 615.4933 | 615.4933 | 583.9589 | 583.9589 | 568.1917 | 568.1917 | 816.4249 | 816.4249 | 784.8905 | 784.8905 | 769.1233 | 769.1233 | 409.529 | 430.1101 | 377.9947 | 401.3272 | 362.2275 | 387.0869 | 194.3304 | 202.7358 | 162.7961
legacy_GWP_lc_OE_total | legacy_GWP_lc_OE_total | ☁ | OE THG-Emissionen 2025-2075 | GWP 100S (kgCO2equiv/m²BGF) |  | OUT | 3 |  | THG-Bilanz | Betrieb 2025-2075 | 2025-2050 |  |  | GWP_oe_lc_mob+GWP_oe_lc_building | 309.6824 | 309.6824 | 293.9153 | 293.9153 | 497.5886 | 497.5886 | 466.0543 | 466.0543 | 450.2871 | 450.2871 | 698.5202 | 698.5202 | 666.9859 | 666.9859 | 651.2187 | 651.2187 | 291.6244 | 312.2054 | 260.09 | 283.4225 | 244.3228 | 269.1822 | 76.4258 | 84.8311 | 44.8914
legacy_GWP_lc_EE_total | legacy_GWP_lc_EE_total | ☁ | EE THG-Emissionen 2025-2075 | GWP 100S (kgCO2equiv/m²BGF) |  | OUT | 3 |  | THG-Bilanz | Betrieb 2025-2075 | 2025-2050 |  |  | +GWP_ee_lc_mob+legacy_GWP_ee_lc_tga+legacy_GWP_ee_lc_construction | 117.9047 | 117.9047 | 117.9047 | 117.9047 | 117.9047 | 117.9047 | 117.9047 | 117.9047 | 117.9047 | 117.9047 | 117.9047 | 117.9047 | 117.9047 | 117.9047 | 117.9047 | 117.9047 | 117.9047 | 117.9047 | 117.9047 | 117.9047 | 117.9047 | 117.9047 | 117.9047 | 117.9047 | 117.9047
test_legacy_GWP_sum | test_legacy_GWP_sum | ☑ | OE + EE = LCA | True |  | OUT | 3 |  | THG-Bilanz | test |  |  |  | (K465+K464)-legacy_GWP_lc_total | 0 | 0 | 0 | 0 | 0 | 0 | 0 | 0 | 0 | 0 | 0 | 0 | 0 | 0 | 0 | 0 | 0 | 0 | 0 | 0 | 0 | 0 | 0 | 0 | 0
GWP_lc_total | GWP_lc_total | ☁ | THG-Emissionen 2025-2075 | GWP 100S (kgCO2equiv/m²BGF) |  | OUT | 3 | GWP | total_emissions | district | 2025-2075 |  |  | GWP_oe_lc_mob+GWP_oe_lc_building+GWP_ee_lc_mob+GWP_ee_total_construction+GWP_ee_total_TES | 616.0419 | 616.0419 | 600.2747 | 600.2747 | 803.9481 | 803.9481 | 772.4137 | 772.4137 | 756.6465 | 756.6465 | 1004.8797 | 1004.8797 | 973.3453 | 973.3453 | 957.5781 | 957.5781 | 597.9838 | 618.5649 | 566.4495 | 589.782 | 550.6823 | 575.5417 | 382.7852 | 391.1906 | 351.2509
GWP_lc_OE_total | GWP_lc_OE_total | ☁ | OE THG-Emissionen 2025-2075 | GWP 100S (kgCO2equiv/m²BGF) |  | OUT | 3 | GWP | operational | district | 2025-2075 |  |  | GWP_oe_lc_mob+GWP_oe_lc_building | 309.6824 | 309.6824 | 293.9153 | 293.9153 | 497.5886 | 497.5886 | 466.0543 | 466.0543 | 450.2871 | 450.2871 | 698.5202 | 698.5202 | 666.9859 | 666.9859 | 651.2187 | 651.2187 | 291.6244 | 312.2054 | 260.09 | 283.4225 | 244.3228 | 269.1822 | 76.4258 | 84.8311 | 44.8914
GWP_lc_EE_total | GWP_lc_EE_total | ☁ | EE THG-Emissionen 2025-2075 | GWP 100S (kgCO2equiv/m²BGF) |  | OUT | 3 | GWP | embodied_emissions | district | 2025-2075 |  |  | +GWP_ee_lc_mob+GWP_ee_total_construction+GWP_ee_total_TES | 306.3594 | 306.3594 | 306.3594 | 306.3594 | 306.3594 | 306.3594 | 306.3594 | 306.3594 | 306.3594 | 306.3594 | 306.3594 | 306.3594 | 306.3594 | 306.3594 | 306.3594 | 306.3594 | 306.3594 | 306.3594 | 306.3594 | 306.3594 | 306.3594 | 306.3594 | 306.3594 | 306.3594 | 306.3594
test_GWP_sum | test_GWP_sum | ☑ | OE + EE = LCA | True |  | OUT | 3 |  | THG-Bilanz | test |  |  |  | (K469+K468)-GWP_lc_total | 0 | 0 | 0 | 0 | 0 | 0 | 0 | 0 | 0 | 0 | 0 | 0 | 0 | 0 | 0 | 0 | 0 | 0 | 0 | 0 | 0 | 0 | 0 | 0 | 0
cost_E_grid | cost_E_grid | 💸 | Kosten Netzbezug | € |  | OUT | 3 |  | Stromkosten |  |  |  |  | SUMME(sim[cost_E_grid]) | 9752.5243 | 7452.1533 | 9548.7832 | 7294.6798 | 10705.1843 | 8207.1666 | 9752.5243 | 7452.1533 | 9548.7832 | 7294.6798 | 10705.1843 | 8207.1666 | 9752.5243 | 7452.1533 | 9548.7832 | 7294.6798 | 76060.3295 | 46338.4442 | 72841.1338 | 42525.4644 | 71754.5903 | 41034.7991 | 22537.6262 | 13156.362 | 20639.9074
cost_VRGrid_flex | cost_VRGrid_flex | 💸 | Kosten Flexibler Bezug | € |  | OUT | 3 |  | Stromkosten |  |  |  |  | SUMME(sim[cost_VRGrid_flex]) | 0 | 0.92776 | 0 | 0.9091 | 0 | 1.0075 | 0 | 0.92776 | 0 | 0.9091 | 0 | 1.0075 | 0 | 0.92776 | 0 | 0.9091 | 0 | 13.5234 | 0 | 13.1523 | 0 | 12.9694 | 0 | 4.3796 | 0
cost_PV_to_Egrid | cost_PV_to_Egrid | 💸 | Kosten Netzeinspeisung | € |  | OUT | 3 |  | Stromkosten |  |  |  |  | SUMME(sim[cost_PV_to_Egrid])*GFA_total | 11442.7147 | 11442.7147 | 16015.8623 | 16015.8623 | 2754.9798 | 2754.9798 | 11442.7147 | 11442.7147 | 16015.8623 | 16015.8623 | 2754.9798 | 2754.9798 | 11442.7147 | 11442.7147 | 16015.8623 | 16015.8623 | 1258.9359 | 1028.6428 | 7897.7824 | 6143.7158 | 11752.866 | 9124.2482 | 2039.8119 | 1683.506 | 9944.2353
cost_total | cost_total | 💸 | Summe Kosten | € |  | OUT | 3 |  | Stromkosten
flex_signal_ratio | flex_signal_ratio |  | Freigabesignal Anteil Jahr |  |  | OUT | 3 |  | flexible_grid_use |  |  |  |  | ZÄHLENWENN(sim[Signal];1)/8760 | 0.21062 | 0.21062 | 0.21062 | 0.21062 | 0.21062 | 0.21062 | 0.21062 | 0.21062 | 0.21062 | 0.21062 | 0.21062 | 0.21062 | 0.21062 | 0.21062 | 0.21062 | 0.21062 | 0.21062 | 0.21062 | 0.21062 | 0.21062 | 0.21062 | 0.21062 | 0.21062 | 0.21062 | 0.21062
flex_signal_ratio_winter | flex_signal_ratio_winter |  | Freigabesignal Anteil Winter |  |  | OUT | 3 |  | flexible_grid_use |  |  |  |  | SUMMENPRODUKT( (sim[Signal]=1) * ISTZAHL(VERGLEICH(month;winter_months;0)) ) / 8760 * 2 | 0.28402 | 0.28402 | 0.28402 | 0.28402 | 0.28402 | 0.28402 | 0.28402 | 0.28402 | 0.28402 | 0.28402 | 0.28402 | 0.28402 | 0.28402 | 0.28402 | 0.28402 | 0.28402 | 0.28402 | 0.28402 | 0.28402 | 0.28402 | 0.28402 | 0.28402 | 0.28402 | 0.28402 | 0.28402
flex_signal_ratio_summer | flex_signal_ratio_summer |  | Freigabesignal Anteil Sommer |  |  | OUT | 3 |  | flexible_grid_use |  |  |  |  | SUMMENPRODUKT( (sim[Signal]=1) * ISTZAHL(VERGLEICH(month;summer_months;0)) ) / 8760 * 2 | 0.13721 | 0.13721 | 0.13721 | 0.13721 | 0.13721 | 0.13721 | 0.13721 | 0.13721 | 0.13721 | 0.13721 | 0.13721 | 0.13721 | 0.13721 | 0.13721 | 0.13721 | 0.13721 | 0.13721 | 0.13721 | 0.13721 | 0.13721 | 0.13721 | 0.13721 | 0.13721 | 0.13721 | 0.13721
flex_GSRU | flex_GSRU | " | Flex GSRU |  |  | OUT | 3 |  | flexible_grid_use |  |  |  |  | VRGrid_to_min/EUI_el_total | 0 | 0.12919 | 0 | 0.12613 | 0 | 0.14315 | 0 | 0.12919 | 0 | 0.12613 | 0 | 0.14315 | 0 | 0.12919 | 0 | 0.12613 | 0 | 0.069943 | 0 | 0.063039 | 0 | 0.060907 | 0 | 0.08453 | 0
flex_GSRI | flex_GSRI |  | Flex GSRI |  |  | OUT | 3 |  | flexible_grid_use |  |  |  |  | VRGrid_to_flex/EUI_el_total | 0 | 0 | 0 | 0 | 0 | 0 | 0 | 0 | 0 | 0 | 0 | 0 | 0 | 0 | 0 | 0 | 0 | 0.31508 | 0 | 0.30582 | 0 | 0.30001 | 0 | 0.25532 | 0
flex_GSR | flex_GSR |  | Flex GSR |  |  | OUT | 3 |  | flexible_grid_use |  |  |  |  | K484+K485 | 0 | 0.12919 | 0 | 0.12613 | 0 | 0.14315 | 0 | 0.12919 | 0 | 0.12613 | 0 | 0.14315 | 0 | 0.12919 | 0 | 0.12613 | 0 | 0.38502 | 0 | 0.36885 | 0 | 0.36092 | 0 | 0.33985 | 0
PV_own_consumption_direct | PV_own_consumption_direct |  | PV Eigenverbrauch direkt |  |  | OUT | 3 |  | PV |  |  |  |  | PV_total_direct/PV_total | 0.30875 | 0.30875 | 0.24765 | 0.24765 | 0.61016 | 0.61016 | 0.30875 | 0.30875 | 0.24765 | 0.24765 | 0.61016 | 0.61016 | 0.30875 | 0.30875 | 0.24765 | 0.24765 | 0.82199 | 0.81495 | 0.52533 | 0.48544 | 0.45094 | 0.39986 | 0.71169 | 0.69855 | 0.39954
PV_own_consumption_flex | PV_own_consumption_flex |  | PV Eigenverbrauch flex |  |  | OUT | 3 |  | PV |  |  |  |  | PV_total_flex/PV_total | 0 | 0 | 0 | 0 | 0 | 0 | 0 | 0 | 0 | 0 | 0 | 0 | 0 | 0 | 0 | 0 | 0 | 0.03894 | 0 | 0.14393 | 0 | 0.17303 | 0 | 0.063337 | 0
PV_own_consumption | PV_own_consumption | S | PV Eigenverbrauch insgesamt |  |  | OUT | 3 |  | PV |  |  |  |  | PV_own_consumption_direct+PV_own_consumption_flex | 0.30875 | 0.30875 | 0.24765 | 0.24765 | 0.61016 | 0.61016 | 0.30875 | 0.30875 | 0.24765 | 0.24765 | 0.61016 | 0.61016 | 0.30875 | 0.30875 | 0.24765 | 0.24765 | 0.82199 | 0.85388 | 0.52533 | 0.62938 | 0.45094 | 0.57288 | 0.71169 | 0.76189 | 0.39954
EUI_self_sufficiency | EUI_self_sufficiency |  | Energie-Autonomie |  |  | OUT | 3 |  | PV |  |  |  |  | (PV_total_direct+PV_total_flex)/EUI_el_total | 0.45056 | 0.45056 | 0.46464 | 0.46464 | 0.3816 | 0.3816 | 0.45056 | 0.45056 | 0.46464 | 0.46464 | 0.3816 | 0.3816 | 0.45056 | 0.45056 | 0.46464 | 0.46464 | 0.1038 | 0.10112 | 0.15479 | 0.17217 | 0.17083 | 0.20042 | 0.25395 | 0.25295 | 0.33266
PV_peak_grid_feedin | PV_peak_grid_feedin |  | PV Einspeisung Spitzenleistung | kW |  | OUT | 3 |  | PV |  |  |  |  | MAX(sim[PV_to_Egrid])*NFA_total/1000 | 60.1761 | 60.1761 | 79.6055 | 79.6055 | 21.3174 | 21.3174 | 60.1761 | 60.1761 | 79.6055 | 79.6055 | 21.3174 | 21.3174 | 60.1761 | 60.1761 | 79.6055 | 79.6055 | 17.8712 | 17.8712 | 56.7299 | 56.7299 | 76.1593 | 76.1593 | 20.0408 | 20.0408 | 58.8995
PV_peak_grid_feedin_date | PV_peak_grid_feedin_date |  | PV-Spitzeneinspeisung Zeitpunkt |  |  | OUT | 3 | [6 empty] | XVERWEIS(MAX(sim[PV_to_Egrid]);sim[PV_to_Egrid];sim[date]) | 2018-06-13 10:00 | 2018-06-13 10:00 | 2018-06-13 10:00 | 2018-06-13 10:00 | 2018-06-13 10:00 | 2018-06-13 10:00 | 2018-06-13 10:00 | 2018-06-13 10:00 | 2018-06-13 10:00 | 2018-06-13 10:00 | 2018-06-13 10:00 | 2018-06-13 10:00 | 2018-06-13 10:00 | 2018-06-13 10:00 | 2018-06-13 10:00 | 2018-06-13 10:00 | 2018-06-13 10:00 | 2018-06-13 10:00 | 2018-06-13 10:00 | 2018-06-13 10:00 | 2018-06-13 10:00 | 2018-06-13 10:00 | 2018-06-13 10:00 | 2018-06-13 10:00 | 2018-06-13 10:00
Batt_total_charge | Batt_total_charge | 🔋 | Batterie Jährliche Beladung | kWh/m²NGFa |  | OUT | 3 |  | battery |  |  |  |  | SUMME(sim[Batt_total_charge])/1000 | 0 | 0 | 0 | 0 | 0 | 0 | 0 | 0 | 0 | 0 | 0 | 0 | 0 | 0 | 0 | 0 | 0 | 0 | 0 | 0 | 0 | 0 | 0 | 0 | 0
Batt_total_discharge | Batt_total_discharge | 🔋 | Jährliche Entladung | kWh/m²NGFa |  | OUT | 3 |  | battery |  |  |  |  | SUMME(sim[Batt_total_discharge])/1000*Batt_eff_factor_discharge | 0 | 0 | 0 | 0 | 0 | 0 | 0 | 0 | 0 | 0 | 0 | 0 | 0 | 0 | 0 | 0 | 0 | 0 | 0 | 0 | 0 | 0 | 0 | 0 | 0
Batt_charge_losses | Batt_charge_losses | 🔋 | Verluste Beladung | kWh/m²NGFa |  | OUT | 3 |  | battery |  |  |  |  | Batt_total_charge_input-Batt_total_charge | 0 | 0 | 0 | 0 | 0 | 0 | 0 | 0 | 0 | 0 | 0 | 0 | 0 | 0 | 0 | 0 | 0 | 0 | 0 | 0 | 0 | 0 | 0 | 0 | 0
Batt_discharge_losses | Batt_discharge_losses | 🔋 | Verluste Entladung | kWh/m²NGFa |  | OUT | 3 |  | battery |  |  |  |  | Batt_total_charge-Batt_total_discharge-Batt_cap_Wh_per_NFA/1000*Batt_SOC_init | 0 | 0 | 0 | 0 | 0 | 0 | 0 | 0 | 0 | 0 | 0 | 0 | 0 | 0 | 0 | 0 | 0 | 0 | 0 | 0 | 0 | 0 | 0 | 0 | 0
Batt_RTE | Batt_RTE | 🔋 | Round-Trip- Efficiency |  |  | OUT | 3 |  | battery |  |  |  |  | WENNFEHLER(Batt_total_discharge/Batt_total_charge_input;0) | 0 | 0 | 0 | 0 | 0 | 0 | 0 | 0 | 0 | 0 | 0 | 0 | 0 | 0 | 0 | 0 | 0 | 0 | 0 | 0 | 0 | 0 | 0 | 0 | 0
Batt_FEC | Batt_FEC | 🔋 | Batterie Volladezyklen | x |  | OUT | 3 |  | battery |  |  |  |  | WENNFEHLER(Batt_total_charge*1000/Batt_cap_Wh_per_NFA;0) | 0 | 0 | 0 | 0 | 0 | 0 | 0 | 0 | 0 | 0 | 0 | 0 | 0 | 0 | 0 | 0 | 0 | 0 | 0 | 0 | 0 | 0 | 0 | 0 | 0
StatPAX | StatPAX | 🚗 | Quartier | StatPAX |  | OUT | 3 | mobility | occupancy | StatPAX |  |  |  | K507+K503+K502 | 59.4604 | 59.4604 | 59.4604 | 59.4604 | 59.4604 | 59.4604 | 59.4604 | 59.4604 | 59.4604 | 59.4604 | 59.4604 | 59.4604 | 59.4604 | 59.4604 | 59.4604 | 59.4604 | 59.4604 | 59.4604 | 59.4604 | 59.4604 | 59.4604 | 59.4604 | 59.4604 | 59.4604 | 59.4604
mob_annual_milage_district | mob_annual_milage_district | 🚗 | Gesamtverkehr | km/a |  | OUT | 3 | mobility | mileage | Jkm |  |  |  | SUMME(K511:K514) | 255144.7122 | 255144.7122 | 255144.7122 | 255144.7122 | 255144.7122 | 255144.7122 | 255144.7122 | 255144.7122 | 255144.7122 | 255144.7122 | 255144.7122 | 255144.7122 | 255144.7122 | 255144.7122 | 255144.7122 | 255144.7122 | 255144.7122 | 255144.7122 | 255144.7122 | 255144.7122 | 255144.7122 | 255144.7122 | 255144.7122 | 255144.7122 | 255144.7122
mob_annual_mileage_PAX | mob_annual_mileage_PAX | 🚗 | Gesamtverkehr pro STATPAX | km/PAX/a |  | OUT | 3 | mobility | mileage | JPkm |  |  |  | mob_annual_milage_district/StatPAX | 4291 | 4291 | 4291 | 4291 | 4291 | 4291 | 4291 | 4291 | 4291 | 4291 | 4291 | 4291 | 4291 | 4291 | 4291 | 4291 | 4291 | 4291 | 4291 | 4291 | 4291 | 4291 | 4291 | 4291 | 4291
UED_mob_el_target | UED_mob_el_target | 🚗 | EE-Bedarf Zielverkehr Elektrisch | kWh/m²NGFa |  | OUT | 3 |  | mobility | Statistisch |  |  |  | mobility_is_included*K518*EV_demand_kWhpkm*per_NFA | 0 | 0 | 0 | 0 | 0 | 0 | 0 | 0 | 0 | 0 | 0 | 0 | 0 | 0 | 0 | 0 | 0 | 0 | 0 | 0 | 0 | 0 | 0 | 0 | 0
EUI_mob_fossile | EUI_mob_fossile | 🚗 | EE-Bedarf Zielverkehr Fossil | kWh/m²NGFa |  | OUT | 3 |  | mobility | Statistisch |  |  |  | mobility_is_included*K519*fossile_demand_kWhpkm*per_NFA | 0 | 0 | 0 | 0 | 0 | 0 | 0 | 0 | 0 | 0 | 0 | 0 | 0 | 0 | 0 | 0 | 0 | 0 | 0 | 0 | 0 | 0 | 0 | 0 | 0
EV_FEC | EV_FEC | 🚗 | EV Volladezyklen |  |  | OUT | 3 |  | mobility | Real |  |  |  | WENNFEHLER(SUMME(sim[Eev_Cmin];sim[Eev_flex_final])/K529;0) | 0 | 0 | 0 | 0 | 0 | 0 | 0 | 0 | 0 | 0 | 0 | 0 | 0 | 0 | 0 | 0 | 0 | 0 | 0 | 0 | 0 | 0 | 0 | 0 | 0
UED_mob_el_total | UED_mob_el_total | 🚗 | Gesamtverkehr elektrisch | kWh/m²NGFa |  | OUT | 3 |  | mobility | Real |  |  |  | mobility_is_included*K524*EV_share*EV_demand_kWhpkm*per_NFA | 0 | 0 | 0 | 0 | 0 | 0 | 0 | 0 | 0 | 0 | 0 | 0 | 0 | 0 | 0 | 0 | 0 | 0 | 0 | 0 | 0 | 0 | 0 | 0 | 0
UED_mob_el_other | UED_mob_el_other | 🚗 | Quell- und anderer Verkehr elektrisch | kWh/m²NGFa |  | OUT | 3 |  | mobility | Real |  |  |  | mobility_is_included*(K531-UED_mob_el_target) | 0 | 0 | 0 | 0 | 0 | 0 | 0 | 0 | 0 | 0 | 0 | 0 | 0 | 0 | 0 | 0 | 0 | 0 | 0 | 0 | 0 | 0 | 0 | 0 | 0
EUIev_el_total | EUIev_el_total | 🚗 | EV Jährliche Beladung |  |  | OUT | 3 |  | mobility |  |  |  |  | EUIev_el+Eev_ext_charge | 0 | 0 | 0 | 0 | 0 | 0 | 0 | 0 | 0 | 0 | 0 | 0 | 0 | 0 | 0 | 0 | 0 | 0 | 0 | 0 | 0 | 0 | 0 | 0 | 0
Eh_th | Eh_th |  | Wärmebedarf Raumwärme (inkl. Verteilverluste) | kWh/m²NGFa |  | OUT | 3 | heating | Heizenergiebedarf |  |  |  |  | SUMME(sim[Qhed_total]) * 0,001 | 89.3196 | 89.3196 | 89.3196 | 89.3196 | 89.3196 | 89.3196 | 89.3196 | 89.3196 | 89.3196 | 89.3196 | 89.3196 | 89.3196 | 89.3196 | 89.3196 | 89.3196 | 89.3196 | 85.0663 | 93.0662 | 85.0663 | 94.365 | 85.0663 | 95.0587 | 63.1874 | 76.3692 | 63.1874
E_th_total | E_th_total |  | Wärmebedarf insgesamt (WW, Raumwärme, Verluste) | kWh/m²NGFa |  | OUT | 3 | final_energy | Heizenergiebedarf |  |  |  |  | Qdhw_storage_charge+Qheb_th | 103.758 | 103.758 | 103.758 | 103.758 | 103.758 | 103.758 | 103.758 | 103.758 | 103.758 | 103.758 | 103.758 | 103.758 | 103.758 | 103.758 | 103.758 | 103.758 | 98.0852 | 106.0851 | 98.0852 | 107.384 | 98.0852 | 108.0777 | 77.6258 | 90.8076 | 77.6258
Ec_th | Ec_th |  | Kühlenergiebedarf inkl. Verteilverluste | kWh/m²NGFa |  | OUT | 3 | cooling | Kühlenergiebedarf |  |  |  |  | SUMME(sim[Qced_total]) * 0,001 | 0 | 0 | 0 | 0 | 0 | 0 | 0 | 0 | 0 | 0 | 0 | 0 | 0 | 0 | 0 | 0 | 0 | 0 | 0 | 0 | 0 | 0 | 0 | 0 | 0
Qenv_h_1el | Qenv_h_1el | ♨️ | Umweltwärme → Heizsystem 1 (elektrisch) | kWh Umweltwärme Entnahme/m²NGFa |  | OUT |  | heating | [5 empty] | SUMME(sim[Qenv_h_1el])*0,001 | 0 | 0 | 0 | 0 | 0 | 0 | 0 | 0 | 0 | 0 | 0 | 0 | 0 | 0 | 0 | 0 | 0 | 0 | 0 | 0 | 0 | 0 | 47.882 | 57.8709 | 47.882
Qenv_h_3el | Qenv_h_3el | ♨️ | Umweltwärme → Heizsystem 3 (elektrisch) | kWh Umweltwärme Entnahme/m²NGFa |  | OUT |  | heating | [5 empty] | SUMME(sim[Qenv_h_3el])*0,001 | 0 | 0 | 0 | 0 | 0 | 0 | 0 | 0 | 0 | 0 | 0 | 0 | 0 | 0 | 0 | 0 | 0 | 0 | 0 | 0 | 0 | 0 | 0 | 0 | 0
Qenv_h | Qenv_h | ♨️ | Umweltwärme Entnahme | kWh Umweltwärme/m²NGFa |  | OUT |  | heating | [5 empty] | Qenv_h_1el+Qenv_h_3el | 0 | 0 | 0 | 0 | 0 | 0 | 0 | 0 | 0 | 0 | 0 | 0 | 0 | 0 | 0 | 0 | 0 | 0 | 0 | 0 | 0 | 0 | 47.882 | 57.8709 | 47.882
Eh_1el | Eh_1el | ♨️ | Strom → Heizsystem 1 (elektrisch) | kWh Strom/m²NGFa |  | OUT |  | heating |  |  |  | heating | system_1 | SUMME(sim[Eh_1el])*0,001 | 0 | 0 | 0 | 0 | 0 | 0 | 0 | 0 | 0 | 0 | 0 | 0 | 0 | 0 | 0 | 0 | 85.0663 | 93.0662 | 85.0663 | 94.365 | 85.0663 | 95.0587 | 15.3054 | 18.4983 | 15.3054
Eh_3el | Eh_3el | ♨️ | Strom → Heizsystem 3 (elektrisch) | kWh Strom/m²NGFa |  | OUT |  | heating |  |  |  | heating | system_3 | SUMME(sim[Eh_3el])*0,001 | 0 | 0 | 0 | 0 | 0 | 0 | 0 | 0 | 0 | 0 | 0 | 0 | 0 | 0 | 0 | 0 | 0 | 0 | 0 | 0 | 0 | 0 | 0 | 0 | 0
EUIh_2th | EUIh_2th | ♨️ | HEB Heizsystem 2 (thermisch) | kWh EE/m²NGFa |  | OUT |  | energy_dispatch | thermal_energy |  | static | heating | system_2 | SUMME(sim[EUIh_2th])/1000 | 105.0819 | 105.0819 | 105.0819 | 105.0819 | 99.244 | 99.244 | 99.244 | 99.244 | 99.244 | 99.244 | 105.0819 | 105.0819 | 105.0819 | 105.0819 | 105.0819 | 105.0819 | 0 | 0 | 0 | 0 | 0 | 0 | 0 | 0 | 0
EUIh_4th | EUIh_4th | ♨️ | HEB Heizsystem 4 (thermisch) | kWh EE/m²NGFa |  | OUT |  | energy_dispatch | thermal_energy |  | static | heating | system_4 | SUMME(sim[EUIh_4th])/1000 | 0 | 0 | 0 | 0 | 0 | 0 | 0 | 0 | 0 | 0 | 0 | 0 | 0 | 0 | 0 | 0 | 0 | 0 | 0 | 0 | 0 | 0 | 0 | 0 | 0
Qh_min_wasteheat | Qh_min_wasteheat | ♨️ | Abwärme minimum → Wärmeverteilung | kWh Umweltwärme/m²NGFa |  | OUT |  | heating | [5 empty] | SUMME(sim[Qh_min_wasteheat]) * 0,001 | 0 | 0 | 0 | 0 | 0 | 0 | 0 | 0 | 0 | 0 | 0 | 0 | 0 | 0 | 0 | 0 | 0 | 0 | 0 | 0 | 0 | 0 | 0 | 0 | 0
Qh_flex_wasteheat | Qh_flex_wasteheat |  | Abwärme flexibel → Wärmeverteilung | kWh Umweltwärme/m²NGFa |  | OUT |  | heating | [5 empty] | SUMME(sim[Qh_flex_wasteheat_final]) * 0,001 | 0 | 0 | 0 | 0 | 0 | 0 | 0 | 0 | 0 | 0 | 0 | 0 | 0 | 0 | 0 | 0 | 0 | 0 | 0 | 0 | 0 | 0 | 0 | 0 | 0
Qh_wasteheat | Qh_wasteheat |  | Abwärme → Wärmeverteilung | kWh Umweltwärme/m²NGFa |  | OUT |  | heating | [5 empty] | Qh_min_wasteheat+Qh_flex_wasteheat | 0 | 0 | 0 | 0 | 0 | 0 | 0 | 0 | 0 | 0 | 0 | 0 | 0 | 0 | 0 | 0 | 0 | 0 | 0 | 0 | 0 | 0 | 0 | 0 | 0
Qheb_1el | Qheb_1el | ♨️ | Heizsystem 1 (elektrisch) → Wärmeverteilung | kWh Wärme/m²NGFa |  | OUT |  | heating | [5 empty] | SUMME(sim[Qhed_1el]) * 0,001 | 0 | 0 | 0 | 0 | 0 | 0 | 0 | 0 | 0 | 0 | 0 | 0 | 0 | 0 | 0 | 0 | 85.0663 | 93.0662 | 85.0663 | 94.365 | 85.0663 | 95.0587 | 63.1874 | 76.3692 | 63.1874
Qheb_3el | Qheb_3el | ♨️ | Heizsystem 3 (elektrisch) → Wärmeverteilung | kWh Wärme/m²NGFa |  | OUT |  | heating | [5 empty] | SUMME(sim[Qhed_3el]) * 0,001 | 0 | 0 | 0 | 0 | 0 | 0 | 0 | 0 | 0 | 0 | 0 | 0 | 0 | 0 | 0 | 0 | 0 | 0 | 0 | 0 | 0 | 0 | 0 | 0 | 0
Qheb_2th | Qheb_2th | ♨️ | Heizsystem 2 (thermisch) → Wärmeverteilung | kWh Wärme/m²NGFa |  | OUT |  | heating | [5 empty] | SUMME(sim[Qhed_2th]) * 0,001 | 89.3196 | 89.3196 | 89.3196 | 89.3196 | 89.3196 | 89.3196 | 89.3196 | 89.3196 | 89.3196 | 89.3196 | 89.3196 | 89.3196 | 89.3196 | 89.3196 | 89.3196 | 89.3196 | 0 | 0 | 0 | 0 | 0 | 0 | 0 | 0 | 0
Qheb_4th | Qheb_4th | ♨️ | Heizsystem 4 (thermisch) → Wärmeverteilung | kWh Wärme/m²NGFa |  | OUT |  | heating | [5 empty] | SUMME(sim[Qhed_4th]) * 0,001 | 0 | 0 | 0 | 0 | 0 | 0 | 0 | 0 | 0 | 0 | 0 | 0 | 0 | 0 | 0 | 0 | 0 | 0 | 0 | 0 | 0 | 0 | 0 | 0 | 0
Qloss_h_th2_generation | Qloss_h_th2_generation | ♨️ | Heizsystem 2 (thermisch) → Umwandlungsverluste | kWh Wärmeverluste/m²NGFa |  | OUT |  | heating | [5 empty] | EUIh_2th-Qheb_2th | 15.7623 | 15.7623 | 15.7623 | 15.7623 | 9.9244 | 9.9244 | 9.9244 | 9.9244 | 9.9244 | 9.9244 | 15.7623 | 15.7623 | 15.7623 | 15.7623 | 15.7623 | 15.7623 | 0 | 0 | 0 | 0 | 0 | 0 | 0 | 0 | 0
Qloss_h_th4_generation | Qloss_h_th4_generation | ♨️ | Heizsystem 4 (thermisch) → Umwandlungsverluste | kWh Wärmeverluste/m²NGFa |  | OUT |  | heating | [5 empty] | EUIh_4th-Qheb_4th | 0 | 0 | 0 | 0 | 0 | 0 | 0 | 0 | 0 | 0 | 0 | 0 | 0 | 0 | 0 | 0 | 0 | 0 | 0 | 0 | 0 | 0 | 0 | 0 | 0
Qloss_h_generation | Qloss_h_generation | ♨️ | Heizen Umwandlungsverluste | kWh Wärmeverluste/m²NGFa |  | OUT |  | heating | [5 empty] | Qloss_h_th2_generation+Qloss_h_th4_generation | 15.7623 | 15.7623 | 15.7623 | 15.7623 | 9.9244 | 9.9244 | 9.9244 | 9.9244 | 9.9244 | 9.9244 | 15.7623 | 15.7623 | 15.7623 | 15.7623 | 15.7623 | 15.7623 | 0 | 0 | 0 | 0 | 0 | 0 | 0 | 0 | 0
Qh_distr_losses | Qh_distr_losses | ♨️ | Wärmeverteilung → Verteilverluste | kWh Wärmeverluste/m²NGFa |  | OUT |  | heating | [5 empty] | SUMME(sim[Qh_distr_losses])*0,001 | 4.2533 | 4.2533 | 4.2533 | 4.2533 | 4.2533 | 4.2533 | 4.2533 | 4.2533 | 4.2533 | 4.2533 | 4.2533 | 4.2533 | 4.2533 | 4.2533 | 4.2533 | 4.2533 | 0 | 0 | 0 | 0 | 0 | 0 | 3.0089 | 3.6366 | 3.0089
Qenv_c_1el | Qenv_c_1el | ❄️ | Umweltwärme → Kühlsystem 1 (elektrisch) | kWh Umweltwärme Zufuhr/m²NGFa |  | OUT |  | cooling | [5 empty] | SUMME(sim[Qenv_c_1el])*0,001 | 0 | 0 | 0 | 0 | 0 | 0 | 0 | 0 | 0 | 0 | 0 | 0 | 0 | 0 | 0 | 0 | 0 | 0 | 0 | 0 | 0 | 0 | 0 | 0 | 0
Qenv_c_3el | Qenv_c_3el | ❄️ | Umweltwärme → Kühlsystem 3 (elektrisch) | kWh Umweltwärme Zufuhr/m²NGFa |  | OUT |  | cooling | [5 empty] | SUMME(sim[Qenv_c_3el])*0,001 | 0 | 0 | 0 | 0 | 0 | 0 | 0 | 0 | 0 | 0 | 0 | 0 | 0 | 0 | 0 | 0 | 0 | 0 | 0 | 0 | 0 | 0 | 0 | 0 | 0
Qenv_c | Qenv_c | ❄️ | Umweltwärme Zufuhr | kWh Umweltwärme Zufuhr/m²NGFa |  | OUT |  | cooling | [5 empty] | Qenv_c_1el+Qenv_c_3el | 0 | 0 | 0 | 0 | 0 | 0 | 0 | 0 | 0 | 0 | 0 | 0 | 0 | 0 | 0 | 0 | 0 | 0 | 0 | 0 | 0 | 0 | 0 | 0 | 0
Ec_1el | Ec_1el | ❄️ | Strom → Kühlsystem 1 (elektrisch) | kWh Strom/m²NGFa |  | OUT |  | cooling |  |  |  | cooling | system_1 | SUMME(sim[Ec_1el])*0,001 | 0 | 0 | 0 | 0 | 0 | 0 | 0 | 0 | 0 | 0 | 0 | 0 | 0 | 0 | 0 | 0 | 0 | 0 | 0 | 0 | 0 | 0 | 0 | 0 | 0
Ec_3el | Ec_3el | ❄️ | Strom → Kühlsystem 3 (elektrisch) | kWh Strom/m²NGFa |  | OUT |  | cooling |  |  |  | cooling | system_3 | SUMME(sim[Ec_3el])*0,001 | 0 | 0 | 0 | 0 | 0 | 0 | 0 | 0 | 0 | 0 | 0 | 0 | 0 | 0 | 0 | 0 | 0 | 0 | 0 | 0 | 0 | 0 | 0 | 0 | 0
EUIc_2th | EUIc_2th | ❄️ | KEB Kühlsystem 2 (thermisch) | kWh EE/m²NGFa |  | OUT |  | cooling | thermal_energy |  | static | cooling | system_2 | SUMME(sim[EUIc_2th])/1000 | 0 | 0 | 0 | 0 | 0 | 0 | 0 | 0 | 0 | 0 | 0 | 0 | 0 | 0 | 0 | 0 | 0 | 0 | 0 | 0 | 0 | 0 | 0 | 0 | 0
Qc_min_0fc | Qc_min_0fc | ❄️ | Freecooling → Kälteverteilung | kWh Kälte/m²NGFa |  | OUT |  | cooling | [5 empty] | SUMME(sim[Qc_min_0fc]) * 0,001 | 0 | 0 | 0 | 0 | 0 | 0 | 0 | 0 | 0 | 0 | 0 | 0 | 0 | 0 | 0 | 0 | 0 | 0 | 0 | 0 | 0 | 0 | 0 | 0 | 0
Qced_1el | Qced_1el | ❄️ | Kühlsystem 1 (elektrisch) → Kälteverteilung | kWh Kälte/m²NGFa |  | OUT |  | cooling | [5 empty] | SUMME(sim[Qced_1el]) * 0,001 | 0 | 0 | 0 | 0 | 0 | 0 | 0 | 0 | 0 | 0 | 0 | 0 | 0 | 0 | 0 | 0 | 0 | 0 | 0 | 0 | 0 | 0 | 0 | 0 | 0
Qced_3el | Qced_3el | ❄️ | Kühlsystem 3 (elektrisch) → Kälteverteilung | kWh Kälte/m²NGFa |  | OUT |  | cooling | [5 empty] | SUMME(sim[Qced_3el]) * 0,001 | 0 | 0 | 0 | 0 | 0 | 0 | 0 | 0 | 0 | 0 | 0 | 0 | 0 | 0 | 0 | 0 | 0 | 0 | 0 | 0 | 0 | 0 | 0 | 0 | 0
Qced_2th | Qced_2th | ❄️ | Kühlsystem 2 (thermisch) → Kälteverteilung | kWh Kälte/m²NGFa |  | OUT |  | cooling | [5 empty] | SUMME(sim[Qced_2th]) * 0,001 | 0 | 0 | 0 | 0 | 0 | 0 | 0 | 0 | 0 | 0 | 0 | 0 | 0 | 0 | 0 | 0 | 0 | 0 | 0 | 0 | 0 | 0 | 0 | 0 | 0
Qloss_c_th2_generation | Qloss_c_th2_generation | ❄️ | Kühlsystem 2 (thermisch) → Umwandlungsverluste | kWh Wärmeverluste/m²NGFa |  | OUT |  | cooling | [5 empty] | EUIc_2th-Qced_2th | 0 | 0 | 0 | 0 | 0 | 0 | 0 | 0 | 0 | 0 | 0 | 0 | 0 | 0 | 0 | 0 | 0 | 0 | 0 | 0 | 0 | 0 | 0 | 0 | 0
Qloss_c_generation | Qloss_c_generation | ❄️ | Kühlen Umwandlungsverluste | kWh Wärmeverluste/m²NGFa |  | OUT |  | cooling | [5 empty] | Qloss_c_th2_generation | 0 | 0 | 0 | 0 | 0 | 0 | 0 | 0 | 0 | 0 | 0 | 0 | 0 | 0 | 0 | 0 | 0 | 0 | 0 | 0 | 0 | 0 | 0 | 0 | 0
Qc_distr_losses | Qc_distr_losses | ❄️ | Kälteverteilung → Verteilverluste | kWh Wärmeverluste/m²NGFa |  | OUT |  | cooling | [5 empty] | SUMME(sim[Qc_distr_losses])*0,001 | 0 | 0 | 0 | 0 | 0 | 0 | 0 | 0 | 0 | 0 | 0 | 0 | 0 | 0 | 0 | 0 | 0 | 0 | 0 | 0 | 0 | 0 | 0 | 0 | 0
Qenv_dhw_1 | Qenv_dhw_1 | 💧 | Umweltwärme → WW System 1 (elektrisch) | kWh Umweltwärme Entnahme/m²NGFa |  | OUT |  | dhw | [5 empty] | SUMME(sim[Qenv_dhw_1])*0,001 | 0 | 0 | 0 | 0 | 0 | 0 | 0 | 0 | 0 | 0 | 0 | 0 | 0 | 0 | 0 | 0 | 0 | 0 | 0 | 0 | 0 | 0 | 9.6256 | 9.6256 | 9.6256
Qenv_dhw_2 | Qenv_dhw_2 | 💧 | Umweltwärme → WW System 2 (elektrisch) | kWh Umweltwärme Entnahme/m²NGFa |  | OUT |  | dhw | [5 empty] | SUMME(sim[Qenv_dhw_2])*0,001 | 0 | 0 | 0 | 0 | 0 | 0 | 0 | 0 | 0 | 0 | 0 | 0 | 0 | 0 | 0 | 0 | 0 | 0 | 0 | 0 | 0 | 0 | 0 | 0 | 0
Qenv_dhw | Qenv_dhw | 💧 | Umweltwärme Entnahme | kWh Umweltwärme/m²NGFa |  | OUT |  | dhw | [5 empty] | Qenv_dhw_1+Qenv_dhw_2 | 0 | 0 | 0 | 0 | 0 | 0 | 0 | 0 | 0 | 0 | 0 | 0 | 0 | 0 | 0 | 0 | 0 | 0 | 0 | 0 | 0 | 0 | 9.6256 | 9.6256 | 9.6256
EUIdhw_1el | EUIdhw_1el | 💧 | Strom → WW-System 1 | kWh Strom/m²NGFa |  | OUT |  | dhw | [5 empty] | DHW_1_is_electric*Qdhw_1_total*DHW_conversion_1 | 0 | 0 | 0 | 0 | 0 | 0 | 0 | 0 | 0 | 0 | 0 | 0 | 0 | 0 | 0 | 0 | 13.0189 | 13.0189 | 13.0189 | 13.0189 | 13.0189 | 13.0189 | 4.8128 | 4.8128 | 4.8128
EUIdhw_2el | EUIdhw_2el | 💧 | Strom → WW-System 2 | kWh Strom/m²NGFa |  | OUT |  | dhw | [5 empty] | DHW_2_is_electric*Qdhw_2_total*DHW_conversion_2 | 0 | 0 | 0 | 0 | 0 | 0 | 0 | 0 | 0 | 0 | 0 | 0 | 0 | 0 | 0 | 0 | 0 | 0 | 0 | 0 | 0 | 0 | 0 | 0 | 0
EUIdhw_1th | EUIdhw_1th | 💧 | Thermische EE → WW-System 1 | kWh Wärme/m²NGFa |  | OUT | 3 | dhw | thermal_energy |  | static | dhw | system_1 | SUMME(sim[EUIdhw_1th])/1000 | 16.9863 | 16.9863 | 16.9863 | 16.9863 | 16.0426 | 16.0426 | 16.0426 | 16.0426 | 16.0426 | 16.0426 | 16.9863 | 16.9863 | 16.9863 | 16.9863 | 16.9863 | 16.9863 | 0 | 0 | 0 | 0 | 0 | 0 | 0 | 0 | 0
EUIdhw_2th | EUIdhw_2th | 💧 | Thermische EE → WW-System 2 | kWh Wärme/m²NGFa |  | OUT | 3 | dhw | thermal_energy |  | static | dhw | system_2 | SUMME(sim[EUIdhw_2th])/1000 | 0 | 0 | 0 | 0 | 0 | 0 | 0 | 0 | 0 | 0 | 0 | 0 | 0 | 0 | 0 | 0 | 0 | 0 | 0 | 0 | 0 | 0 | 0 | 0 | 0
EUIdhw_th_total | EUIdhw_th_total | 💧 | Thermische EE | kWh Wärme/m²NGFa |  | OUT |  | dhw | [5 empty] | EUIdhw_1th+EUIdhw_2th | 16.9863 | 16.9863 | 16.9863 | 16.9863 | 16.0426 | 16.0426 | 16.0426 | 16.0426 | 16.0426 | 16.0426 | 16.9863 | 16.9863 | 16.9863 | 16.9863 | 16.9863 | 16.9863 | 0 | 0 | 0 | 0 | 0 | 0 | 0 | 0 | 0
Qdhw_1_total | Qdhw_1_total | 💧 | WW-System 1 → WW-Speicher 1 | kWh WW/m²NGFa |  | OUT | 3 | dhw | [5 empty] | SUMME(sim[Qdhw_1_total])/1000 | 14.4384 | 14.4384 | 14.4384 | 14.4384 | 14.4384 | 14.4384 | 14.4384 | 14.4384 | 14.4384 | 14.4384 | 14.4384 | 14.4384 | 14.4384 | 14.4384 | 14.4384 | 14.4384 | 13.0189 | 13.0189 | 13.0189 | 13.0189 | 13.0189 | 13.0189 | 14.4384 | 14.4384 | 14.4384
Qdhw_2_total | Qdhw_2_total | 💧 | WW-System 2 → WW-Speicher 2 | kWh WW/m²NGFa |  | OUT | 3 | dhw | [5 empty] | SUMME(sim[Qdhw_2_total])/1000 | 0 | 0 | 0 | 0 | 0 | 0 | 0 | 0 | 0 | 0 | 0 | 0 | 0 | 0 | 0 | 0 | 0 | 0 | 0 | 0 | 0 | 0 | 0 | 0 | 0
Qdhw_storage_charge | Qdhw_storage_charge | 💧 | Speicherbeladung | kWh WW/m²NGFa |  | OUT | 3 | dhw | [5 empty] | Qdhw_1_total+Qdhw_2_total | 14.4384 | 14.4384 | 14.4384 | 14.4384 | 14.4384 | 14.4384 | 14.4384 | 14.4384 | 14.4384 | 14.4384 | 14.4384 | 14.4384 | 14.4384 | 14.4384 | 14.4384 | 14.4384 | 13.0189 | 13.0189 | 13.0189 | 13.0189 | 13.0189 | 13.0189 | 14.4384 | 14.4384 | 14.4384
Qdhw_1_generation_losses | Qdhw_1_generation_losses | 💧 | WW-System 1 → Umwandlungsverluste | kWh Wärmeverluste/m²NGFa |  | OUT |  | dhw | [5 empty] | MAX(0;EUIdhw_1th-Qdhw_1_total) | 2.5479 | 2.5479 | 2.5479 | 2.5479 | 1.6043 | 1.6043 | 1.6043 | 1.6043 | 1.6043 | 1.6043 | 2.5479 | 2.5479 | 2.5479 | 2.5479 | 2.5479 | 2.5479 | 0 | 0 | 0 | 0 | 0 | 0 | 0 | 0 | 0
Qdhw_2_generation_losses | Qdhw_2_generation_losses | 💧 | WW-System 2 → Umwandlungsverluste | kWh Wärmeverluste/m²NGFa |  | OUT |  | dhw | [5 empty] | MAX(0;EUIdhw_2th-Qdhw_2_total) | 0 | 0 | 0 | 0 | 0 | 0 | 0 | 0 | 0 | 0 | 0 | 0 | 0 | 0 | 0 | 0 | 0 | 0 | 0 | 0 | 0 | 0 | 0 | 0 | 0
Qdhw_generation_losses | Qdhw_generation_losses | 💧 | WW Umwandlungsverluste | kWh Wärmeverluste/m²NGFa |  | OUT |  | dhw | [5 empty] | Qdhw_1_generation_losses+Qdhw_2_generation_losses | 2.5479 | 2.5479 | 2.5479 | 2.5479 | 1.6043 | 1.6043 | 1.6043 | 1.6043 | 1.6043 | 1.6043 | 2.5479 | 2.5479 | 2.5479 | 2.5479 | 2.5479 | 2.5479 | 0 | 0 | 0 | 0 | 0 | 0 | 0 | 0 | 0
Qdhw_1_storage_losses | Qdhw_1_storage_losses | 💧 | WW-Speicher 1 → Speicherverluste | kWh Wärmeverluste/m²NGFa |  | OUT |  | dhw | [5 empty] | SUMME(sim[DHW_storage_losses_1])*per_NFA | 0.24392 | 0.24392 | 0.24392 | 0.24392 | 0.24392 | 0.24392 | 0.24392 | 0.24392 | 0.24392 | 0.24392 | 0.24392 | 0.24392 | 0.24392 | 0.24392 | 0.24392 | 0.24392 | 0.24392 | 0.24392 | 0.24392 | 0.24392 | 0.24392 | 0.24392 | 0.24392 | 0.24392 | 0.24392
Qdhw_2_storage_losses | Qdhw_2_storage_losses | 💧 | WW-Speicher 2 → Speicherverluste | kWh Wärmeverluste/m²NGFa |  | OUT |  | dhw | [5 empty] | SUMME(sim[DHW_storage_losses_2])*per_NFA | 0 | 0 | 0 | 0 | 0 | 0 | 0 | 0 | 0 | 0 | 0 | 0 | 0 | 0 | 0 | 0 | 0 | 0 | 0 | 0 | 0 | 0 | 0 | 0 | 0
Qdhw_storage_losses | Qdhw_storage_losses | 💧 | Speicherverluste | kWh Wärmeverluste/m²NGFa |  | OUT |  | dhw | [5 empty] | Qdhw_1_storage_losses+Qdhw_2_storage_losses | 0.24392 | 0.24392 | 0.24392 | 0.24392 | 0.24392 | 0.24392 | 0.24392 | 0.24392 | 0.24392 | 0.24392 | 0.24392 | 0.24392 | 0.24392 | 0.24392 | 0.24392 | 0.24392 | 0.24392 | 0.24392 | 0.24392 | 0.24392 | 0.24392 | 0.24392 | 0.24392 | 0.24392 | 0.24392
Qdhw_1_drawoff | Qdhw_1_drawoff | 💧 | WW-Speicher 1 Entnahme → Verteilung | kWh WW/m²NGFa |  | OUT |  | dhw | [5 empty] | Qdhw_1_tap+Qdhw_1_distr_losses | 14.1945 | 14.1945 | 14.1945 | 14.1945 | 14.1945 | 14.1945 | 14.1945 | 14.1945 | 14.1945 | 14.1945 | 14.1945 | 14.1945 | 14.1945 | 14.1945 | 14.1945 | 14.1945 | 12.775 | 12.775 | 12.775 | 12.775 | 12.775 | 12.775 | 14.1945 | 14.1945 | 14.1945
Qdhw_2_drawoff | Qdhw_2_drawoff | 💧 | WW-Speicher 2 Entnahme → Verteilung | kWh WW/m²NGFa |  | OUT |  | dhw | [5 empty] | Qdhw_2_tap+Qdhw_2_distr_losses | 0 | 0 | 0 | 0 | 0 | 0 | 0 | 0 | 0 | 0 | 0 | 0 | 0 | 0 | 0 | 0 | 0 | 0 | 0 | 0 | 0 | 0 | 0 | 0 | 0
Qdhw_drawoff | Qdhw_drawoff | 💧 | Warmwasser → Verteilung | kWh WW/m²NGFa |  | OUT |  | dhw | [5 empty] | Qdhw_1_drawoff+Qdhw_2_drawoff | 14.1945 | 14.1945 | 14.1945 | 14.1945 | 14.1945 | 14.1945 | 14.1945 | 14.1945 | 14.1945 | 14.1945 | 14.1945 | 14.1945 | 14.1945 | 14.1945 | 14.1945 | 14.1945 | 12.775 | 12.775 | 12.775 | 12.775 | 12.775 | 12.775 | 14.1945 | 14.1945 | 14.1945
Edhw_1_aux_el | Edhw_1_aux_el | 💧 | Hilfssstrom 1 → Verteilung | kWh Strom/m²NGFa |  | OUT | 3 | dhw | [5 empty] | Qdhw_1_total * DHW_1_el_aux | 0.28877 | 0.28877 | 0.28877 | 0.28877 | 0.28877 | 0.28877 | 0.28877 | 0.28877 | 0.28877 | 0.28877 | 0.28877 | 0.28877 | 0.28877 | 0.28877 | 0.28877 | 0.28877 | 0.26038 | 0.26038 | 0.26038 | 0.26038 | 0.26038 | 0.26038 | 0.28877 | 0.28877 | 0.28877
Edhw_2_aux_el | Edhw_2_aux_el | 💧 | Hilfssstrom 2 → Verteilung | kWh Strom/m²NGFa |  | OUT | 3 | dhw | [5 empty] | Qdhw_2_total * DHW_2_el_aux | 0 | 0 | 0 | 0 | 0 | 0 | 0 | 0 | 0 | 0 | 0 | 0 | 0 | 0 | 0 | 0 | 0 | 0 | 0 | 0 | 0 | 0 | 0 | 0 | 0
Edhw_aux_el | Edhw_aux_el | 💧 | Hilfsstrom → Verteilung | kWh Strom/m²NGFa |  | OUT |  | dhw | [5 empty] | Edhw_1_aux_el+Edhw_2_aux_el | 0.28877 | 0.28877 | 0.28877 | 0.28877 | 0.28877 | 0.28877 | 0.28877 | 0.28877 | 0.28877 | 0.28877 | 0.28877 | 0.28877 | 0.28877 | 0.28877 | 0.28877 | 0.28877 | 0.26038 | 0.26038 | 0.26038 | 0.26038 | 0.26038 | 0.26038 | 0.28877 | 0.28877 | 0.28877
Qdhw_1_tap | Qdhw_1_tap | 💧 | WW-Verteilung → Nutzung System 1 | kWh WW/m²NGFa |  | OUT |  | dhw | [5 empty] | SUMME(sim[DHW_1_tap_kW])*per_NFA | 12.775 | 12.775 | 12.775 | 12.775 | 12.775 | 12.775 | 12.775 | 12.775 | 12.775 | 12.775 | 12.775 | 12.775 | 12.775 | 12.775 | 12.775 | 12.775 | 12.775 | 12.775 | 12.775 | 12.775 | 12.775 | 12.775 | 12.775 | 12.775 | 12.775
Qdhw_2_tap | Qdhw_2_tap | 💧 | WW-Verteilung → Nutzung System 2 | kWh WW/m²NGFa |  | OUT |  | dhw | [5 empty] | SUMME(sim[DHW_2_tap_kW])*per_NFA | 0 | 0 | 0 | 0 | 0 | 0 | 0 | 0 | 0 | 0 | 0 | 0 | 0 | 0 | 0 | 0 | 0 | 0 | 0 | 0 | 0 | 0 | 0 | 0 | 0
Qdhw_tap | Qdhw_tap | 💧 | WW-Verteilung → Nutzung | kWh WW/m²NGFa |  | OUT |  | dhw | [5 empty] | SUMME(sim[[DHW_residential_kW]:[DHW_other_kW]])*per_NFA | 12.775 | 12.775 | 12.775 | 12.775 | 12.775 | 12.775 | 12.775 | 12.775 | 12.775 | 12.775 | 12.775 | 12.775 | 12.775 | 12.775 | 12.775 | 12.775 | 12.775 | 12.775 | 12.775 | 12.775 | 12.775 | 12.775 | 12.775 | 12.775 | 12.775
Qdhw_1_distr_losses | Qdhw_1_distr_losses | 💧 | WW-Verteilung → Verteilverluste System 1 | kWh Wärmeverluste/m²NGFa |  | OUT |  | dhw | [5 empty] | Qdhw_1_tap*(DHW_1_incl_distribution_factor-1) | 1.4194 | 1.4194 | 1.4194 | 1.4194 | 1.4194 | 1.4194 | 1.4194 | 1.4194 | 1.4194 | 1.4194 | 1.4194 | 1.4194 | 1.4194 | 1.4194 | 1.4194 | 1.4194 | 0 | 0 | 0 | 0 | 0 | 0 | 1.4194 | 1.4194 | 1.4194
Qdhw_2_distr_losses | Qdhw_2_distr_losses | 💧 | WW-Verteilung → Verteilverluste System 2 | kWh Wärmeverluste/m²NGFa |  | OUT |  | dhw | [5 empty] | Qdhw_2_tap*(DHW_2_incl_distribution_factor-1) | 0 | 0 | 0 | 0 | 0 | 0 | 0 | 0 | 0 | 0 | 0 | 0 | 0 | 0 | 0 | 0 | 0 | 0 | 0 | 0 | 0 | 0 | 0 | 0 | 0
Qdhw_distr_losses | Qdhw_distr_losses | 💧 | WW-Verteilung → Verteilverluste | kWh Wärmeverluste/m²NGFa |  | OUT |  | dhw | [5 empty] | Qdhw_1_distr_losses+Qdhw_2_distr_losses | 1.4194 | 1.4194 | 1.4194 | 1.4194 | 1.4194 | 1.4194 | 1.4194 | 1.4194 | 1.4194 | 1.4194 | 1.4194 | 1.4194 | 1.4194 | 1.4194 | 1.4194 | 1.4194 | 0 | 0 | 0 | 0 | 0 | 0 | 1.4194 | 1.4194 | 1.4194
Edhw_1_el | Edhw_1_el | 💧 | WW 1 Endenergie elektrisch (inkl. Hilfsstrom) | kWh Strom/m²NGFa |  | OUT | 3 | dhw | Warmwasser |  |  |  |  | SUMME(sim[Edhw_1_min_el];sim[Edhw1_flex_final])/1000 | 0.28877 | 0.28877 | 0.28877 | 0.28877 | 0.28877 | 0.28877 | 0.28877 | 0.28877 | 0.28877 | 0.28877 | 0.28877 | 0.28877 | 0.28877 | 0.28877 | 0.28877 | 0.28877 | 13.2793 | 13.2793 | 13.2793 | 13.2793 | 13.2793 | 13.2793 | 5.1016 | 5.1016 | 5.1016
Edhw_2_el | Edhw_2_el | 💧 | WW 2 Endenergie elektrisch (inkl.Hilfsstrom) | kWh Strom/m²NGFa |  | OUT | 3 | dhw | Warmwasser |  |  |  |  | SUMME(sim[Edhw_2_min_el];sim[Edhw2_flex_final])/1000 | 0 | 0 | 0 | 0 | 0 | 0 | 0 | 0 | 0 | 0 | 0 | 0 | 0 | 0 | 0 | 0 | 0 | 0 | 0 | 0 | 0 | 0 | 0 | 0 | 0
Edhw_el | Edhw_el | 💧 | WW Endenergiebedarf Elektrisch (inkl. Hilfsstrom) | kWh Strom/m²NGFa |  | OUT | 3 | dhw | Warmwasser |  |  |  |  | Edhw_1_el+Edhw_2_el | 0.28877 | 0.28877 | 0.28877 | 0.28877 | 0.28877 | 0.28877 | 0.28877 | 0.28877 | 0.28877 | 0.28877 | 0.28877 | 0.28877 | 0.28877 | 0.28877 | 0.28877 | 0.28877 | 13.2793 | 13.2793 | 13.2793 | 13.2793 | 13.2793 | 13.2793 | 5.1016 | 5.1016 | 5.1016

## META
key | value
export_type | python_project_excel
file_source
project_name_count | 1
scenario_count | 25
created_by | pexl
created_at_utc | 2026-10-26T09:23:11.359713+00:00
include_derived | TRUE