## META
key | value
export_type | excel_schema_export
export_origin | vba
tool_version | v1_12
input_version_number | 7
created_at | 2026-07-07 19:20

## IN
icon | domain | measure | spatial_scope | temporal_scope | entity_group | entity_key | var_name | ka | label_de | unit | comment | Formel
🔧 | tool | version |  |  |  |  | tool_version | 0 | Tool Version | text |  | settings_tool_version
| tool | version | [5 empty] | 0 | Tool Version Datum | date |  | tool_version_date
🔧 | tool | input version |  |  |  |  | input_version_number | 0 | Inputdatenstruktur Version | text |  | settings_input_version_number
| tool | input version date | [5 empty] | 0 | Inputdatenstruktur Datum | date |  | settings_input_version_date
🔧 | declaration | fPE |  |  |  |  | cfd_fPE | 1 | Primärenergiefaktor | kWhPE/kWhEE
🔧 | declaration | A |  |  |  |  | cfd_A | 1 | Ausnutzungsfaktor Erneuerbare | kWhEE/m²GF
🔧 | declaration | dx |  |  |  |  | cfd_dx | 1 | Skalierungsfaktor | -
🔧 | declaration | EUI |  |  |  |  | cfd_EUI | 1 | Energieintensität Bedarf | kWhEE/m²NGFa | Energy End Use Intensity
🔧 | declaration | cutoff |  |  |  |  | cfd_cutoff | 1 | Maximum | kWhPE/m²NGFa
🔧 | declaration | context factor | [5 empty] | 0 | Kontextfaktor Dichte im Quartier | kWhPE/m²NGFa |  | -MIN(cfd_fPE*(cfd_A/(FSI+cfd_dx)-cfd_EUI);cfd_cutoff)
🔧 | declaration | context factor |  |  | mobility |  | cfm_budget_residential | 1 | Mobilitätsbudget Wohnen | kWhPE/m²NGFa
🔧 | declaration | context factor |  |  | mobility |  | cfm_budget_office | 1 | Mobilitätsbudget Büro | kWhPE/m²NGFa
🔧 | declaration | context factor |  |  | mobility |  | cfm_budget_school | 1 | Mobilitätsbudget Ausbildung | kWhPE/m²NGFa
🔧 | declaration | context factor |  |  | mobility |  | cfm_budget_retail | 1 | Mobilitätsbudget Handel + Sonstige | kWhPE/m²NGFa
🔧 | declaration | context factor | [5 empty] | 0 | Kontextfaktor Mobilität im Quartier | kWhPE/m²NGFa |  | per_NFA*(cfm_budget_residential*NFA_residential+cfm_budget_office*NFA_office+cfm_budget_school*(NFA_schoolprim+NFA_schoolsec)+cfm_budget_retail*(NFA_retailfood+NFA_retailother+NFA_other))
🔧 | declaration | context factor |  |  |  |  | cfr_budget | 1 | Kontextfaktor Sanierung | kWhPE/m²NGFa
🔧 | declaration | context factor | [5 empty] | 0 | Kontextfaktor Sanierung im Quartier | kWhPE/m²NGFa |  | cfr_budget*SUMMENPRODUKT(Renovation_shares;NFA_shares)
📝 | project | name |  |  |  |  | project_name | 2 | Projektname | text |  | 🏙️!$D$5
📝 | project | url |  |  |  |  | project_url | 2 | ProjektURL | text |  | 🏙️!D6
📝 | project | address |  |  |  |  | location_address | 2 | Adresse | text |  | 🏙️!$D$12
📝 | project | municipality |  |  |  |  | location_name | 2 | Gemeinde | text |  | 🏙️!D14
📝 | project | created |  |  |  |  | project_creation_date | 2 | Erstellungsdatum | date |  | 🏙️!$D$7
📝 | project | description |  |  |  |  | project_description | 2 | Projektbeschreibung | text |  | 🏙️!D8
📝 | project | scenario_name |  |  |  |  | project_scenario_name | 2 | Variante / Scenario | text |  | ka_variantenname
📝 | project | postcode |  |  |  |  | location_postcode | 2 | Postleitzahl | text |  | 🏙️!$D$15
📝 | declaration | mobility_mode |  |  |  |  | mobility_mode | 1 | Mobilitätsverfahren | text
🌦️ | weather | name |  |  |  |  | weather_name | 2 | Wetterdatensatz Name | text |  | 🏙️!D19
🌦️ | weather | index |  |  |  |  | weather_index | 0 | Wetterdatensatz Nummer | int |  | VERGLEICH(N28;list_weathers;0)
🏙️ | usage | area | GFA |  | usage | residential | GFA_residential | 2 | BGF Wohnen | m² |  | 🏙️!D28
🏙️ | usage | area | GFA |  | usage | office | GFA_office | 2 | BGF Büro | m² |  | 🏙️!D29
🏙️ | usage | area | GFA |  | usage | schoolsec | GFA_schoolsec | 2 | BGF Bildung sekundär | m² |  | 🏙️!D30
🏙️ | usage | area | GFA |  | usage | schoolprim | GFA_schoolprim | 2 | BGF Bildung primär | m² |  | 🏙️!D31
🏙️ | usage | area | GFA |  | usage | retailfood | GFA_retailfood | 2 | BGF Lebensmittelhandel | m² |  | 🏙️!D32
🏙️ | usage | area | GFA |  | usage | retailother | GFA_retailother | 2 | BGF Handel sonstiger | m² |  | 🏙️!D33
🏙️ | usage | area | GFA |  | usage | other | GFA_other | 2 | BGF Sonstige | m² |  | 🏙️!D34
🏙️ | usage | area | GFA |  |  |  | GFA_total | 0 | BGF Quartier | m² |  | SUMME(N30:N36)
🏙️ | usage | NFA_to_GFA |  |  | usage | residential | NFA_to_GFA_ratio_residential | 2 | NGF/BGF Wohnen | ratio |  | 🏙️!P28
🏙️ | usage | NFA_to_GFA |  |  | usage | office | NFA_to_GFA_ratio_office | 2 | NGF/BGF Büro | ratio |  | 🏙️!P29
🏙️ | usage | NFA_to_GFA |  |  | usage | schoolsec | NFA_to_GFA_ratio_schoolsec | 2 | NGF/BGF Bildung sekundär | ratio |  | 🏙️!P30
🏙️ | usage | NFA_to_GFA |  |  | usage | schoolprim | NFA_to_GFA_ratio_schoolprim | 2 | NGF/BGF Bildung primär | ratio |  | 🏙️!P31
🏙️ | usage | NFA_to_GFA |  |  | usage | retailfood | NFA_to_GFA_ratio_retailfood | 2 | NGF/BGF Lebensmittelhandel | ratio |  | 🏙️!P32
🏙️ | usage | NFA_to_GFA |  |  | usage | retailother | NFA_to_GFA_ratio_retailother | 2 | NGF/BGF Handel sonstiger | ratio |  | 🏙️!P33
🏙️ | usage | NFA_to_GFA |  |  | usage | other | NFA_to_GFA_ratio_other | 2 | NGF/BGF Sonstige | ratio |  | 🏙️!P34
🏙️ | usage | NFA_to_GFA |  |  |  |  | NFA_to_GFA_ratio | 0 | NGF/BGF Quartier | ratio |  | NFA_total/GFA_total
🏙️ | usage | area | NFA |  | usage | residential | NFA_residential | 0 | NGF Wohnen | m² |  | N30*N38
🏙️ | usage | area | NFA |  | usage | office | NFA_office | 0 | NGF Büro | m² |  | N31*N39
🏙️ | usage | area | NFA |  | usage | schoolsec | NFA_schoolsec | 0 | NGF Bildung sekundär | m² |  | N32*N40
🏙️ | usage | area | NFA |  | usage | schoolprim | NFA_schoolprim | 0 | NGF Bildung primär | m² |  | N33*N41
🏙️ | usage | area | NFA |  | usage | retailfood | NFA_retailfood | 0 | NGF Handel Lebensmittel | m² |  | N34*N42
🏙️ | usage | area | NFA |  | usage | retailother | NFA_retailother | 0 | NGF Handel sonstiger | m² |  | N35*N43
🏙️ | usage | area | NFA |  | usage | other | NFA_other | 0 | NGF Sonstige | m² |  | N36*N44
🏙️ | usage | area | NFA |  |  |  | NFA_total | 0 | NGF Quartier | m² |  | SUMME(N46:N52)
🏙️ | usage | area_inverse |  |  |  |  | per_NFA | 0 | Pro NGF ( Kehrwert NGF) | 1/m²NGF |  | 1/NFA_total
🏙️ | district | area | plot |  |  |  | plot_area | 2 | Bebaubare Grundstücksfläche | m² |  | 🏙️!D42
🏙️ | district | floor_space_index |  |  |  |  | FSI | 0 | Geschoßflächenzahl | - |  | GFA_total/N55
🔧 | district | preset |  |  |  |  | preset_recorded_renovation |  | Vorauswahl Sanierung
🏙️ | district | renovation |  |  | usage | residential | renovation_ratio_residential | 2 | Sanierung Anteil Wohnen | ratio |  | 🏙️!D48
🏙️ | district | renovation |  |  | usage | office | renovation_ratio_office | 2 | Sanierung Anteil Büro | ratio |  | 🏙️!D49
🏙️ | district | renovation |  |  | usage | schoolsec | renovation_ratio_schoolsec | 2 | Sanierung Anteil Bildung sekundär | ratio |  | 🏙️!D50
🏙️ | district | renovation |  |  | usage | schoolprim | renovation_ratio_schoolprim | 2 | Sanierung Anteil Bildung primär | ratio |  | 🏙️!D51
🏙️ | district | renovation |  |  | usage | retailfood | renovation_ratio_retailfood | 2 | Sanierung Anteil Lebensmittelhandel | ratio |  | 🏙️!D52
🏙️ | district | renovation |  |  | usage | retailother | renovation_ratio_retailother | 2 | Sanierung Anteil Handel Sonstiger | ratio |  | 🏙️!D53
🏙️ | district | renovation |  |  | usage | other | renovation_ratio_other | 2 | Sanierung Anteil Sonstige | ratio |  | 🏙️!D54
🏙️ | district | renovation |  |  |  |  | renovation_share | 0 | Sanierungsanteil im Quartier | ratio |  | SUMMENPRODUKT(Renovation_shares;NFA_shares)
🏙️ | district | buildings |  |  |  |  | building_count | 1 | Anzahl Baukörper | -
🏙️ | district | storeys |  |  |  |  | storey_count_avg | 1 | Anzahl Geschoße | - | Average
↕️ | geometry | height |  |  | usage | residential | rh_residential | 2 | Raumhöhe Wohnen | m |  | 🏙️!N28
↕️ | geometry | height |  |  | usage | office | rh_office | 2 | Raumhöhe Büro | m |  | 🏙️!N29
↕️ | geometry | height |  |  | usage | schoolsec | rh_schoolsec | 2 | Raumhöhe sekundäre Bildungseinrichtung/ Universität | m |  | 🏙️!N30
↕️ | geometry | height |  |  | usage | schoolprim | rh_schoolprim | 2 | Raumhöhe primäre Bildundseinrichtung/ Kindergarten | m |  | 🏙️!N31
↕️ | geometry | height |  |  | usage | retailfood | rh_retailfood | 2 | Raumhöhe Lebensmittelhandel | m |  | 🏙️!N32
↕️ | geometry | height |  |  | usage | retailother | rh_retailother | 2 | Raumhöhe Handel sonstiger | m |  | 🏙️!N33
↕️ | geometry | height |  |  | usage | other | rh_other | 2 | Raumhöhe Sonstige Nutzung | m |  | 🏙️!N34
↕️ | geometry | height |  |  |  |  | rh_avg | 0 | Raumhöhe Quartier | m |  | SUMMENPRODUKT(N68:N74;N46:N52)/NFA_total
↕️ | geometry | volume |  |  |  |  | NFV_total | 0 | Raumvolumen Quartier | m³net |  | NFA_total*rh_avg
↕️ | geometry | volume |  |  |  |  | NFV_u | 0 | Raumvolumen ungekühlt | m³net |  | SUMMENPRODUKT(N46:N52;N68:N74;cool_passive_shares)
↕️ | geometry | volume |  |  |  |  | NFV_c | 0 | Raumvolumen gekühlt | m³net |  | SUMMENPRODUKT(N46:N52;N68:N74;cool_active_shares)
↕️ | geometry | height |  |  |  |  | rh_ceiling | 1 | Höhe Geschoßdecken | m
↕️ | geometry | volume |  |  |  |  | GFV | 0 | Raumvolumen Quartier brutto | m³gross |  | NFA_total*(rh_avg+N79)
🧊 | geometry | area | thermal_hull |  | hull | wall | hull_ext_wall_wo_window_m2 | 2 | Hüllfläche Außenwand | m² | exkl. Fenster | 🧱!D11
🧊 | geometry | area | thermal_hull |  | hull | roof | hull_roof_m2 | 2 | Hüllfläche Dach | m² |  | 🧱!D12
🧊 | geometry | area | thermal_hull |  | hull | fundament | hull_fundament_m2 | 2 | Hüllfläche Kellerdecke / Fundament | m² |  | 🧱!D13
🧊 | geometry | area | thermal_hull |  | hull | window_north | hull_windows_north_m2 | 2 | Hüllfläche Fenster Nord | m² | inkl. Rahmen | 🧱!D18
🧊 | geometry | area | thermal_hull |  | hull | window_east | hull_windows_east_m2 | 2 | Hüllfläche Fenster Ost | m² | inkl. Rahmen | 🧱!D19
🧊 | geometry | area | thermal_hull |  | hull | window_south | hull_windows_south_m2 | 2 | Hüllfläche Fenster Süd | m² | inkl. Rahmen | 🧱!D20
🧊 | geometry | area | thermal_hull |  | hull | window_west | hull_windows_west_m2 | 2 | Hüllfläche Fenster West | m² | inkl. Rahmen | 🧱!D21
🧊 | geometry | area | thermal_hull |  | hull | window_horizontal | hull_windows_horizontal_m2 | 2 | Hüllfläche Fenster Horizontal | m² | inkl. Rahmen | 🧱!D22
🧊 | geometry | area | thermal_hull |  | hull | windows | hull_window_m2 | 0 | Hüllfläche Fenster gesamt | m² |  | SUMME(N84:N87)
🧊 | geometry | area | thermal_hull |  | hull |  | hull_fenestration_rate | 0 | Hüllfläche Fensterflächenanteil | m² |  | hull_window_m2/(hull_window_m2+hull_ext_wall_wo_window_m2)
🧊 | geometry | area | thermal_hull |  | hull |  | hull_m2 | 0 | Hüllfläche gesamt | m² |  | hull_ext_wall_wo_window_m2+hull_roof_m2+hull_fundament_m2+hull_window_m2
🧊 | geometry | lc | thermal_hull |  | hull |  | lc | 0 | lc | m |  | GFV/(hull_ext_wall_wo_window_m2+hull_roof_m2+hull_fundament_m2+hull_window_m2)
🔧 | geometry | preset |  |  |  |  | preset_recorded_geometry | 5 | Vorauswahl Geometrietyp | -
🔧 | thermal_hull | preset |  |  |  |  | preset_recorded_hulls | 5 | Vorauswahl Thermische Hülle
🧱 | thermal_hull | transmittance |  |  | hull | wall | hull_transmittance_walls | 2 | U-Wert Außenwände | W/m²K |  | 🧱!F11
🧱 | thermal_hull | transmittance |  |  | hull | roof | hull_transmittance_roof | 2 | U-Wert Dach | W/m²K |  | 🧱!F12
🧱 | thermal_hull | transmittance |  |  | hull | fundament | hull_transmittance_fundament | 2 | U-Wert Kellerdecke / Fundament | W/m²K |  | 🧱!F13
🧱 | thermal_hull | transmittance |  |  | hull | windows | hull_transmittance_windows_north | 2 | U-Wert Fenster Nord | W/m²K | inkl. Rahmen | 🧱!F28
🧱 | thermal_hull | transmittance |  |  | hull | windows | hull_transmittance_windows_east | 2 | U-Wert Fenster Ost | W/m²K | inkl. Rahmen | 🧱!F29
🧱 | thermal_hull | transmittance |  |  | hull | windows | hull_transmittance_windows_south | 2 | U-Wert Fenster Süd | W/m²K | inkl. Rahmen | 🧱!F30
🧱 | thermal_hull | transmittance |  |  | hull | windows | hull_transmittance_windows_west | 2 | U-Wert Fenster West | W/m²K | inkl. Rahmen | 🧱!F31
🧱 | thermal_hull | transmittance |  |  | hull | windows | hull_transmittance_windows_horizontal | 2 | U-Wert Fenster Horizontal | W/m²K | inkl. Rahmen | 🧱!F32
🧱 | thermal_hull | transmittance_heatbridge_factor |  |  |  |  | hull_transmittance_heatbridge | 2 | Wärmebrückenzuschlag | ratio | Anteil des Transmissionsleitwerts | 🧱!D36
🧱 | thermal_hull | transmittance |  |  | hull | wall | transmittance_walls_Wm2NFA | 0 | Transmissionsleitwert Außenwände | W/m²(NFA)K |  | hull_ext_wall_wo_window_m2*hull_transmittance_walls*per_NFA
🧱 | thermal_hull | transmittance |  |  | hull | roof | transmittance_roof_Wm2NFA | 0 | Transmissionsleitwert Dach | W/m²(NFA)K |  | hull_roof_m2*hull_transmittance_roof*per_NFA
🧱 | thermal_hull | transmittance |  |  | hull | fundament | transmittance_fundament_Wm2NFA | 0 | Transmissionsleitwert Kellerdecke / Fundament | W/m²(NFA)K |  | N83*N105*per_NFA
🧱 | thermal_hull | transmittance |  |  | hull | windows | transmittance_windows_Wm2NFA | 0 | Transmissionsleitwert Fenster | W/m²(NFA)K |  | SUMMENPRODUKT(N84:N88;N106:N110)*per_NFA
🧱 | thermal_hull | transmittance_heatbridge_factor |  |  |  |  | transmittance_heatbridge_Wm2NFA | 0 | Transmissionsleitwert Wärmebrücken | W/m²(NFA)K |  | SUMME(N112:N115)*N111
🧱 | thermal_hull | transmittance |  |  |  |  | transmittance_MW | 0 | Transmissionsleitwert absolut | MW/K | ink. Wärmebrückenzuschlag | transmittance_Wm2*NFA_total/1000000
🧱 | thermal_hull | transmittance |  |  |  |  | transmittance_Wm2 | 0 | Transmissionsleitwert spezifisch | W/m²K | ink. Wärmebrückenzuschlag | SUMME(N112:N116)
🧱 | thermal_hull | transmittance | [5 empty] | 0 | LT | W/K |  | transmittance_MW*1000000
🔧 | thermal_hull | preset |  |  |  |  | preset_recorded_building_mass | 5 | Vorauswahl Spezif. Wirksame Wärmekapazität
🧱 | thermal_hull | heat_capacity |  |  |  |  | heat_capacity_effective_m2 | 2 | Spezif. wirksame Wärmekapazität | Wh/m²K |  | 🧱!D77
🧱 | thermal_hull | heat_capacity |  |  |  |  | heat_cap_eff_uncooled_m2 | 0 | Spezif. wirksame Wärmekapazität ungekühlter Bereich | Wh/m²K | Kann separat eingegebn werden | heat_capacity_effective_m2
🧱 | thermal_hull | heat_capacity |  |  |  |  | heat_cap_eff_cooled_m2 | 0 | Spezif. wirksame Wärmekapazität gekühlter Bereich | Wh/m²K | Kann separat eingegebn werden | heat_capacity_effective_m2
🏢 | solar_gains | solar_gains_coefficient |  |  | hull | window_north | window_total_transmittance_north | 2 | g-Wert Fenster Nord | ratio |  | 🧱!D28
🏢 | solar_gains | solar_gains_coefficient |  |  | hull | window_east | window_total_transmittance_east | 2 | g-Wert Fenster Ost | ratio |  | 🧱!D29
🏢 | solar_gains | solar_gains_coefficient |  |  | hull | window_south | window_total_transmittance_south | 2 | g-Wert Fenster Süd | ratio |  | 🧱!D30
🏢 | solar_gains | solar_gains_coefficient |  |  | hull | window_west | window_total_transmittance_west | 2 | g-Wert Fenster West | ratio |  | 🧱!D31
🏢 | solar_gains | solar_gains_coefficient |  |  | hull | window_horizontal | window_total_transmittance_horizontal | 2 | g-Wert Fenster Horizontal | ratio |  | 🧱!D32
🔧 | solar_gains | preset |  |  |  |  | preset_recorded_shading_geometry | 5 | Vorauswahl Einstrahlungsfaktoren Verschattung
🏢 | solar_gains | sgc_factor |  | winter | hull | window_north | window_irradiation_factor_winter_north | 2 | Einstrahlungsfaktor Fenster Nord | ratio |  | 🧱!D55
🏢 | solar_gains | sgc_factor |  | winter | hull | window_east | window_irradiation_factor_winter_east | 2 | Einstrahlungsfaktor Fenster Ost | ratio |  | 🧱!D56
🏢 | solar_gains | sgc_factor |  | winter | hull | window_south | window_irradiation_factor_winter_south | 2 | Einstrahlungsfaktor Fenster Süd | ratio |  | 🧱!D57
🏢 | solar_gains | sgc_factor |  | winter | hull | window_west | window_irradiation_factor_winter_west | 2 | Einstrahlungsfaktor Fenster West | ratio |  | 🧱!D58
🏢 | solar_gains | sgc_factor |  | winter | hull | window_horizontal | window_irradiation_factor_winter_horizontal | 2 | Einstrahlungsfaktor Fenster Horizontal | ratio |  | 🧱!D59
🏢 | solar_gains | sgc_factor |  | summer | hull | window_north | window_irradiation_factor_summer_north | 2 | Einstrahlungsfaktor Sommer Nord | ratio |  | 🧱!F55
🏢 | solar_gains | sgc_factor |  | summer | hull | window_east | window_irradiation_factor_summer_east | 2 | Einstrahlungsfaktor Sommer Ost | ratio |  | 🧱!F56
🏢 | solar_gains | sgc_factor |  | summer | hull | window_south | window_irradiation_factor_summer_south | 2 | Einstrahlungsfaktor Sommer Süd | ratio |  | 🧱!F57
🏢 | solar_gains | sgc_factor |  | summer | hull | window_west | window_irradiation_factor_summer_west | 2 | Einstrahlungsfaktor Sommer West | ratio |  | 🧱!F58
🏢 | solar_gains | sgc_factor |  | summer | hull | window_horizontal | window_irradiation_factor_summer_horizontal | 2 | Einstrahlungsfaktor Sommer Horizontal | ratio |  | 🧱!F59
🏢 | solar_gains | summer_winter_ratio |  |  | hull | window_north |  | 0 | Verhältnis Sommer/Winter Nord | ratio |  | N135/N130
🏢 | solar_gains | summer_winter_ratio |  |  | hull | window_east |  | 0 | Verhältnis Sommer/Winter Ost | ratio |  | N136/N131
🏢 | solar_gains | summer_winter_ratio |  |  | hull | window_south |  | 0 | Verhältnis Sommer/Winter Süd | ratio |  | N137/N132
🏢 | solar_gains | summer_winter_ratio |  |  | hull | window_west |  | 0 | Verhältnis Sommer/Winter West | ratio |  | N138/N133
🏢 | solar_gains | summer_winter_ratio |  |  | hull | window_horizontal |  | 0 | Verhältnis Sommer/Winter Horizontal | ratio |  | WENNFEHLER(N139/N134;1)
🏢 | solar_gains | sgc_factor |  |  |  |  | irradiation_opaque_surcharge | 1 | Zuschlag opake Bauteile | -
🏢 | solar_gains | aperture |  | winter | hull | window_north |  | 0 | Apertur Winter Nord | m² | Effektiv, inkl opake Anteile | N84*N124*N130*N$145*window_glazing_ratio*window_dirt_factor
🏢 | solar_gains | aperture |  | winter | hull | window_east |  | 0 | Apertur Winter ost | m² | Effektiv, inkl opake Anteile | N85*N125*N131*N$145*window_glazing_ratio*window_dirt_factor
🏢 | solar_gains | aperture |  | winter | hull | window_south |  | 0 | Apertur Winter Süd | m² | Effektiv, inkl opake Anteile | N86*N126*N132*N$145*window_glazing_ratio*window_dirt_factor
🏢 | solar_gains | aperture |  | winter | hull | window_west |  | 0 | Apertur Winter West | m² | Effektiv, inkl opake Anteile | N87*N127*N133*N$145*window_glazing_ratio*window_dirt_factor
🏢 | solar_gains | aperture |  | winter | hull | window_horizontal |  | 0 | Apertur Winter Horizontal | m² | Effektiv, inkl opake Anteile | N88*N128*N134*N$145*window_glazing_ratio*window_dirt_factor
🏢 | solar_gains | aperture |  | summer | hull | window_north |  | 0 | Apertur Sommer Nord | m² | Effektiv, inkl opake Anteile | N84*N135*N124*N$145*window_glazing_ratio*window_dirt_factor
🏢 | solar_gains | aperture |  | summer | hull | window_east |  | 0 | Apertur Sommer Ost | m² | Effektiv, inkl opake Anteile | N85*N136*N125*N$145*window_glazing_ratio*window_dirt_factor
🏢 | solar_gains | aperture |  | summer | hull | window_south |  | 0 | Apertur Sommer Süd | m² | Effektiv, inkl opake Anteile | N86*N137*N126*N$145*window_glazing_ratio*window_dirt_factor
🏢 | solar_gains | aperture |  | summer | hull | window_west |  | 0 | Apertur Sommer West | m² | Effektiv, inkl opake Anteile | N87*N138*N127*N$145*window_glazing_ratio*window_dirt_factor
🏢 | solar_gains | aperture |  | summer | hull | window_horizontal |  | 0 | Apertur Sommer Horizontal | m² | Effektiv, inkl opake Anteile | N88*N139*N128*N$145*window_glazing_ratio*window_dirt_factor
🔧 | solar_gains | preset |  |  |  |  | preset_recorded_mobile_shading | 5 | Vorauswahl Mobile Verschattung
🏢 | solar_gains | shading_coefficient |  |  | usage | residential | fc_residential | 2 | Fc-Wert Wohnen | ratio |  | 🧱!D64
🏢 | solar_gains | shading_coefficient |  |  | usage | office | fc_office | 2 | Fc-Wert Büro | ratio |  | 🧱!D65
🏢 | solar_gains | shading_coefficient |  |  | usage | schoolsec | fc_schoolsec | 2 | Fc-Wert Sekundäre Bildungseinrichtung oder Universität | ratio |  | 🧱!D66
🏢 | solar_gains | shading_coefficient |  |  | usage | schoolprim | fc_schoolprim | 2 | Fc-Wert Kindergarten und Volksschule | ratio |  | 🧱!D67
🏢 | solar_gains | shading_coefficient |  |  | usage | retailfood | fc_retailfood | 2 | Fc-Wert Lebensmittelhandel | ratio |  | 🧱!D68
🏢 | solar_gains | shading_coefficient |  |  | usage | retailother | fc_retailother | 2 | Fc-Wert Handel | ratio |  | 🧱!D69
🏢 | solar_gains | shading_coefficient |  |  | usage | other | fc_other | 2 | Fc-Wert Sonstige | ratio |  | 🧱!D70
🏢 | solar_gains | shading_coefficient |  |  |  |  | fc_u | 0 | Fc-Wert ungekühlt | ratio |  | SUMMENPRODUKT(N157:N163;N46:N52;cool_passive_shares)*per_NFA_uncooled
🏢 | solar_gains | shading_coefficient |  |  |  |  | fc_c | 0 | Fc-Wert gekühlt | ratio |  | SUMMENPRODUKT(N157:N163;N46:N52;cool_active_shares)*per_NFA_cooled
🏢 | solar_gains | illuminance_min |  |  | usage | residential | illuminance_min_residential | 2 | Lux-Wert Wohnen | lux |  | 🧱!F64
🏢 | solar_gains | illuminance_min |  |  | usage | office | illuminance_min_office | 2 | Lux-Wert Büro | lux |  | 🧱!F65
🏢 | solar_gains | illuminance_min |  |  | usage | schoolsec | illuminance_min_schoolsec | 2 | Lux-Wert Sekundäre Bildungseinrichtung oder Universität | lux |  | 🧱!F66
🏢 | solar_gains | illuminance_min |  |  | usage | schoolprim | illuminance_min_schoolprim | 2 | Lux-Wert Kindergarten und Volksschule | lux |  | 🧱!F67
🏢 | solar_gains | illuminance_min |  |  | usage | retailfood | illuminance_min_retailfood | 2 | Lux-Wert Lebensmittelhandel | lux |  | 🧱!F68
🏢 | solar_gains | illuminance_min |  |  | usage | retailother | illuminance_min_retailother | 2 | Lux-Wert Handel | lux |  | 🧱!F69
🏢 | solar_gains | illuminance_min |  |  | usage | other | illuminance_min_other | 2 | Lux-Wert Sonstige | lux |  | 🧱!F70
🏢 | solar_gains | max_irradiation | uncooled |  |  |  | QS_max_shading_u | 0 | Strahlungsschwellenwert Jalousie Ungekühlt | W/m² |  | SUMMENPRODUKT(NFAs;cool_passive_shares;Lux_minimums)*0,01*per_NFA_uncooled
🏢 | solar_gains | max_irradiation | cooled |  |  |  | QS_max_shading_c | 0 | Strahlungsschwellenwert Jalousie Gekühlt | W/m² |  | SUMMENPRODUKT(NFAs;cool_active_shares;Lux_minimums)*0,01*per_NFA_cooled
🏢 | solar_gains | sgc_factor |  |  |  |  | illuminance_efficiency_dirt | 1 | Abminderungsfaktor Verschmutzung
🏢 | solar_gains | sgc_factor |  |  |  |  | illuminance_efficiency_glazing_ratio | 2 | Abminderungsfaktor Verglasungsanteil |  |  | 🧱!D25
🏢 | solar_gains | solar_gains_coefficient | [5 empty] | 0 | Flächengewichteter G-wert |  |  | SUMMENPRODUKT(N84:N88;N124:N128)/hull_window_m2
🏢 | solar_gains | [5 empty] | mob_shading_factor_u | 0 | Abschattungseffekt Mobiler Sonnenschutz ungekühlt |  |  | fc_u
🏢 | solar_gains | [5 empty] | mob_shading_factor_c | 0 | Abschattungseffekt Mobiler Sonnenschutz gekühlt |  |  | fc_c
🔧 | ventilation | preset |  |  |  |  | preset_recorded_air_tightness | 5 | Vorauswahl Luftdichtheit
💨 | ventilation | air_tightness |  |  |  |  | vent_air_tightness | 2 | Luftdichtheit n50 | 1/h |  | 🧱!D41
💨 | Ventilation | blowerdoor_to_real |  |  |  |  | vent_tightness_ratio_blowerdoor_to_real | 1 | Verhältnis Blower Door / Reale Infiltration | ratio
💨 | Ventilation | ach |  |  |  |  | vent_infiltration_ACH | 0 | Luftwechsel Infiltration | 1/h |  | N181/N182
🔧 | ventilation | preset |  |  |  |  | preset_recorded_vent_modes | 5 | Vorauswahl Art der Lüftung(en) im Quartier
💨 | ventilation | mechanical_share |  |  | usage | residential | vent_share_mechanical_residential | 2 | Mechanische Lüftung Wohnen | ratio |  | 💨L!D7
💨 | ventilation | mechanical_share |  |  | usage | office | vent_share_mechanical_office | 2 | Mechanische Lüftung Büro | ratio |  | 💨L!D8
💨 | ventilation | mechanical_share |  |  | usage | schoolsec | vent_share_mechanical_schoolsec | 2 | Mechanische Lüftung Bildung sekundär | ratio |  | 💨L!D9
💨 | ventilation | mechanical_share |  |  | usage | schoolprim | vent_share_mechanical_schoolprim | 2 | Mechanische Lüftung Bildung primär | ratio |  | 💨L!D10
💨 | ventilation | mechanical_share |  |  | usage | retailfood | vent_share_mechanical_retailfood | 2 | Mechanische Lüftung Handel Lebensmittel | ratio |  | 💨L!D11
💨 | ventilation | mechanical_share |  |  | usage | retailother | vent_share_mechanical_retailother | 2 | Mechanische Lüftung Handel sonstiger | ratio |  | 💨L!D12
💨 | ventilation | mechanical_share |  |  | usage | other | vent_share_mechanical_other | 2 | Mechanische Lüftung Sonstige Nutzung | ratio |  | 💨L!D13
💨 | ventilation | natural_share |  |  | usage | residential |  | 0 | Fensterlüftung Wohnen | Anteil |  | 1-N185
💨 | ventilation | natural_share |  |  | usage | office |  | 0 | Fensterlüftung Büro | Anteil |  | 1-N186
💨 | ventilation | natural_share |  |  | usage | schoolsec |  | 0 | Fensterlüftung Bildung sekundär | Anteil |  | 1-N187
💨 | ventilation | natural_share |  |  | usage | schoolprim |  | 0 | Fensterlüftung Bildung primär | Anteil |  | 1-N188
💨 | ventilation | natural_share |  |  | usage | retailfood |  | 0 | Fensterlüftung Handel Lebensmittel | Anteil |  | 1-N189
💨 | ventilation | natural_share |  |  | usage | retailother |  | 0 | Fensterlüftung Handel sonstiger | Anteil |  | 1-N190
💨 | ventilation | natural_share |  |  | usage | other |  | 0 | Fensterlüftung Sonstige Nutzung | Anteil |  | 1-N191
💨 | ventilation | [5 empty] | NFA_windowvent | 0 | Fensterlüftung Nettogeschoßfläche | m²NGF |  | NFA_total-NFA_mechvent
💨 | ventilation | [5 empty] | NFV_windowvent | 0 | Fensterlüftung Raumvolumen | m³netto |  | NFV_total-N202
💨 | ventilation | [5 empty] | NFA_mechvent | 0 | Mechanische Lüftung Nettogeschoßfläche | m²NGF |  | SUMMENPRODUKT(N$185:N$191;N46:N52)
💨 | ventilation | [5 empty] | NFV_mechvent | 0 | Mechanische Lüftung Raumvolumen | m³netto |  | SUMMENPRODUKT(N$185:N$191;N46:N52;N68:N74)
🔧 | ventilation | preset |  |  |  |  | preset_recorded_vent_night_modes | 5 | Vorauswahl Nachtauskühlung
💨 | ventilation | night_operation |  |  | usage | residential | vent_night_residential | 2 | Nachtauskühlung Fensterstellung Wohnen |  |  | 💨L!D34
💨 | ventilation | night_operation |  |  | usage | office | vent_night_office | 2 | Nachtauskühlung Fensterstellung Büro |  |  | 💨L!D35
💨 | ventilation | night_operation |  |  | usage | schoolsec | vent_night_schoolsec | 2 | Nachtauskühlung Fensterstellung Bildung sekundär |  |  | 💨L!D37
💨 | ventilation | night_operation |  |  | usage | schoolprim | vent_night_schoolprim | 2 | Nachtauskühlung Fensterstellung Bildung primär |  |  | 💨L!D36
💨 | ventilation | night_operation |  |  | usage | retailfood | vent_night_retailfood | 2 | Nachtauskühlung Fensterstellung Handel Lebensmittel |  |  | 💨L!D38
💨 | ventilation | night_operation |  |  | usage | retailother | vent_night_retailother | 2 | Nachtauskühlung Fensterstellung Handel sonstiger |  |  | 💨L!D39
💨 | ventilation | night_operation |  |  | usage | other | vent_night_other | 2 | Nachtauskühlung Fensterstellung Sonstige Nutzung |  |  | 💨L!D40
💨 | ventilation | night_operation |  |  |  |  | ACH_night_m3 | 0 | Nachtauskühlung Luftwechsel | m³/h |  | SUMMENPRODUKT(N192:N198;N68:N74;N46:N52;SVERWEIS(N204:N210;night_ventilation_types;2;FALSCH))
💨 | ventilation | air_change |  |  | usage | residential | vent_ach_max_residential | 2 | Luftwechsel Wohnen | 1/h | Maximal | 💨L!D44
💨 | ventilation | air_change |  |  | usage | office | vent_ach_max_office | 2 | Luftwechsel Büro | 1/h | Maximal | 💨L!D45
💨 | ventilation | air_change |  |  | usage | schoolsec | vent_ach_max_schoolsec | 2 | Luftwechsel Bildung sekundär | 1/h | Maximal | 💨L!D46
💨 | ventilation | air_change |  |  | usage | schoolprim | vent_ach_max_schoolprim | 2 | Luftwechsel Bildung primär | 1/h | Maximal | 💨L!D47
💨 | ventilation | air_change |  |  | usage | retailfood | vent_ach_max_retailfood | 2 | Luftwechsel Handel Lebensmittel | 1/h | Maximal | 💨L!D48
💨 | ventilation | air_change |  |  | usage | retailother | vent_ach_max_retailother | 2 | Luftwechsel Handel sonstiger | 1/h | Maximal | 💨L!D49
💨 | ventilation | air_change |  |  | usage | other | vent_ach_max_other | 2 | Luftwechsel Sonstige Nutzung | 1/h | Maximal | 💨L!D50
💨 | ventilation | air_change_scale |  |  | usage | residential | vent_scale_residential | 0 | Skalierung Luftwechsel Wohnen | raio |  | N212/MAX(Nutzung_Wohnen[Bedarf Luftwechsel])
💨 | ventilation | air_change_scale |  |  | usage | office | vent_scale_office | 0 | Skalierung Luftwechsel Büro | raio |  | N213/MAX(Nutzung_Büro[Bedarf Luftwechsel])
💨 | ventilation | air_change_scale |  |  | usage | schoolsec | vent_scale_school_sec | 0 | Skalierung Luftwechsel Bildung sekundär | raio |  | N214/MAX(Nutzung_Schule[Bedarf Luftwechsel])
💨 | ventilation | air_change_scale |  |  | usage | schoolprim | vent_scale_school_prim | 0 | Skalierung Luftwechsel Bildung primär | raio |  | N215/MAX(Nutzung_KIGA[Bedarf Luftwechsel])
💨 | ventilation | air_change_scale |  |  | usage | retailfood | vent_scale_supermarket | 0 | Skalierung Luftwechsel Handel Lebensmittel | raio |  | N216/MAX(Nutzung_Handel_Food[Bedarf Luftwechsel])
💨 | ventilation | air_change_scale |  |  | usage | retailother | vent_scale_retail | 0 | Skalierung Luftwechsel Handel sonstiger | raio |  | N217/MAX(Nutzung_Handel_NonFood[Bedarf Luftwechsel])
💨 | ventilation | air_change_scale |  |  | usage | other | vent_scale_other | 0 | Skalierung Luftwechsel Sonstige Nutzung | raio
🔧 | ventilation | preset |  |  |  |  | preset_recorded_ventilation_system | 5 | Vorauswahl Mechanische Lüftung
💨 | ventilation | el_scale |  |  | usage | residential | Ev_scale_residential | 2 | Lüfterstrom mech. Wohnen | Anteil |  | 💨L!J19
💨 | ventilation | el_scale |  |  | usage | office | Ev_scale_office | 2 | Lüfterstrom mech. Büro | Anteil |  | 💨L!J20
💨 | ventilation | el_scale |  |  | usage | schoolsec | Ev_scale_school_sec | 2 | Lüfterstrom mech. Bildung sekundär | Anteil |  | 💨L!J21
💨 | ventilation | el_scale |  |  | usage | schoolprim | Ev_scale_school_prim | 2 | Lüfterstrom mech. Bildung primär | Anteil |  | 💨L!J22
💨 | ventilation | el_scale |  |  | usage | retailfood | Ev_scale_retail_food | 2 | Lüfterstrom mech. Handel Lebensmittel | Anteil |  | 💨L!J23
💨 | ventilation | el_scale |  |  | usage | retailother | Ev_scale_retail_other | 2 | Lüfterstrom mech. Handel sonstiger | Anteil |  | 💨L!J24
💨 | ventilation | el_scale |  |  | usage | other | Ev_scale_other | 2 | Lüfterstrom mech. Sonstige Nutzung | Anteil |  | 💨L!J25
💨 | ventilation | heat_recovery_winter |  |  | usage | residential | vent_heat_recovery_winter_residential | 2 | Wärmerückgewinnung Winter Wohnen | ratio | Maximal | 💨L!D19
💨 | ventilation | heat_recovery_winter |  |  | usage | office | vent_heat_recovery_winter_office | 2 | Wärmerückgewinnung Winter Büro | ratio | Maximal | 💨L!D20
💨 | ventilation | heat_recovery_winter |  |  | usage | schoolsec | vent_heat_recovery_winter_schoolsec | 2 | Wärmerückgewinnung Winter Bildung sekundär | ratio | Maximal | 💨L!D21
💨 | ventilation | heat_recovery_winter |  |  | usage | schoolprim | vent_heat_recovery_winter_schoolprim | 2 | Wärmerückgewinnung Winter Bildung primär | ratio | Maximal | 💨L!D22
💨 | ventilation | heat_recovery_winter |  |  | usage | retailfood | vent_heat_recovery_winter_retailfood | 2 | Wärmerückgewinnung Winter Handel Lebensmittel | ratio | Maximal | 💨L!D23
💨 | ventilation | heat_recovery_winter |  |  | usage | retailother | vent_heat_recovery_winter_retailother | 2 | Wärmerückgewinnung Winter Handel sonstiger | ratio | Maximal | 💨L!D24
💨 | ventilation | heat_recovery_winter |  |  | usage | other | vent_heat_recovery_winter_other | 2 | Wärmerückgewinnung Winter Sonstige Nutzung | ratio | Maximal | 💨L!D25
💨 | ventilation | heat_recovery_summer |  |  | usage | residential | vent_heat_recovery_summer_residential | 2 | Wärmerückgewinnung Sommer Wohnen | ratio |  | 💨L!F19
💨 | ventilation | heat_recovery_summer |  |  | usage | office | vent_heat_recovery_summer_office | 2 | Wärmerückgewinnung Sommer Büro | ratio |  | 💨L!F20
💨 | ventilation | heat_recovery_summer |  |  | usage | schoolsec | vent_heat_recovery_summer_schoolsec | 2 | Wärmerückgewinnung Sommer Bildung sekundär | ratio |  | 💨L!F21
💨 | ventilation | heat_recovery_summer |  |  | usage | schoolprim | vent_heat_recovery_summer_schoolprim | 2 | Wärmerückgewinnung Sommer Bildung primär | ratio |  | 💨L!F22
💨 | ventilation | heat_recovery_summer |  |  | usage | retailfood | vent_heat_recovery_summer_retailfood | 2 | Wärmerückgewinnung Sommer Handel Lebensmittel | ratio |  | 💨L!F23
💨 | ventilation | heat_recovery_summer |  |  | usage | retailother | vent_heat_recovery_summer_retailother | 2 | Wärmerückgewinnung Sommer Handel sonstiger | ratio |  | 💨L!F24
💨 | ventilation | heat_recovery_summer |  |  | usage | other | vent_heat_recovery_summer_other | 2 | Wärmerückgewinnung Sommer Sonstige Nutzung | ratio |  | 💨L!F25
💨 | ventilation | [6 empty] | 0 | Quartiersanteil Fensterlüftung | ratio | pro Quartiersvolumen! | SUMMENPRODUKT(N68:N74;N46:N52;N192:N198)/NFV_total
💨 | ventilation | [5 empty] | Vent_share_window_uncooled | 0 | Fensterlüftung Anteil ohne aktive Kühlung |  | pro Quartiersvolumen! | WENNFEHLER(SUMMENPRODUKT(N46:N52;cool_passive_shares;MTRANS(vent_window_shares);N68:N74)/NFV_total;0)
💨 | ventilation | [5 empty] | Vent_share_window_cooled | 0 | Fensterlüftung Anteil mit aktiver Kühlung |  | pro Quartiersvolumen! | WENNFEHLER(SUMMENPRODUKT(N46:N52;cool_active_shares;MTRANS(vent_window_shares);N68:N74)/NFV_total;0)
💨 | ventilation | [6 empty] | 0 | Quartiersanteil Mechanische Lüftung |  | pro Quartiersvolumen! | SUMMENPRODUKT(N68:N74;N46:N52;N185:N191)/NFV_total
💨 | ventilation | [5 empty] | Vent_share_mech_uncooled | 0 | Quartiersanteil Mechanische Lüftung ohne aktiver Kühlung |  | pro Quartiersvolumen! | WENNFEHLER(SUMMENPRODUKT(N46:N52;cool_passive_shares;MTRANS(vent_mech_shares);N68:N74)/NFV_total;0)
💨 | ventilation | [5 empty] | Vent_share_mech_cooled | 0 | Quartiersanteil Mechanische Lüftung mit aktiver Kühlung |  | pro Quartiersvolumen! | WENNFEHLER(SUMMENPRODUKT(N46:N52;cool_active_shares;MTRANS(vent_mech_shares);N68:N74)/NFV_total;0)
💨 | ventilation | [5 empty] | test_NFV_shares | 0 | Test |  |  | 100%=SUMME(Vent_share_window_uncooled;Vent_share_window_cooled;Vent_share_mech_uncooled;Vent_share_mech_cooled)
👤 | usage | concurrency |  | winter | usage | residential | usage_concurrency_winter_residential | 2 | Gleichzeitigkeitsfaktor Innere Wärmen Winter Wohnen | ratio |  | 👤!D34
👤 | usage | concurrency |  | winter | usage | office | usage_concurrency_winter_office | 2 | Gleichzeitigkeitsfaktor Innere Wärmen Winter Büro | ratio |  | 👤!D35
👤 | usage | concurrency |  | winter | usage | schoolsec | usage_concurrency_winter_schoolsec | 2 | Gleichzeitigkeitsfaktor Innere Wärmen Winter Bildung sekundär | ratio |  | 👤!D36
👤 | usage | concurrency |  | winter | usage | schoolprim | usage_concurrency_winter_schoolprim | 2 | Gleichzeitigkeitsfaktor Innere Wärmen Winter Bildung primär | ratio |  | 👤!D37
👤 | usage | concurrency |  | winter | usage | retailfood | usage_concurrency_winter_retailfood | 2 | Gleichzeitigkeitsfaktor Innere Wärmen Winter Handel Lebensmittel | ratio |  | 👤!D38
👤 | usage | concurrency |  | winter | usage | retailother | usage_concurrency_winter_retailother | 2 | Gleichzeitigkeitsfaktor Innere Wärmen Winter Handel sonstiger | ratio |  | 👤!D39
👤 | usage | concurrency |  | winter | usage | other | usage_concurrency_winter_other | 2 | Gleichzeitigkeitsfaktor Innere Wärmen Winter Sonstige Nutzung | ratio |  | 👤!D40
👤 | usage | concurrency |  | summer | usage | residential | usage_concurrency_summer_residential | 2 | Gleichzeitigkeitsfaktor Innere Wärmen Sommer Wohnen | ratio |  | 👤!E34
👤 | usage | concurrency |  | summer | usage | office | usage_concurrency_summer_office | 2 | Gleichzeitigkeitsfaktor Innere Wärmen Sommer Büro | ratio |  | 👤!E35
👤 | usage | concurrency |  | summer | usage | schoolsec | usage_concurrency_summer_schoolsec | 2 | Gleichzeitigkeitsfaktor Innere Wärmen Sommer Bildung sekundär | ratio |  | 👤!E36
👤 | usage | concurrency |  | summer | usage | schoolprim | usage_concurrency_summer_schoolprim | 2 | Gleichzeitigkeitsfaktor Innere Wärmen Sommer Bildung primär | ratio |  | 👤!E37
👤 | usage | concurrency |  | summer | usage | retailfood | usage_concurrency_summer_retailfood | 2 | Gleichzeitigkeitsfaktor Innere Wärmen Sommer Handel Lebensmittel | ratio |  | 👤!E38
👤 | usage | concurrency |  | summer | usage | retailother | usage_concurrency_summer_retailother | 2 | Gleichzeitigkeitsfaktor Innere Wärmen Sommer Handel sonstiger | ratio |  | 👤!E39
👤 | usage | concurrency |  | summer | usage | other | usage_concurrency_summer_other | 2 | Gleichzeitigkeitsfaktor Innere Wärmen Sommer Sonstige Nutzung | ratio |  | 👤!E40
👤 | usage | dhw_demand |  |  | usage | residential | DHW_demand_residential_kWhm2 | 1 | WWWB Wohnen | kWh/m²NGFa | Input fehlt | 💧WW!D33
👤 | usage | dhw_demand |  |  | usage | office | DHW_demand_office_kWhm2 | 1 | WWWB Büro | kWh/m²NGFa | Input fehlt | 💧WW!D34
👤 | usage | dhw_demand |  |  | usage | schoolsec | DHW_demand_schoolsec_kWhm2 | 1 | WWWB Bildung sekundär | kWh/m²NGFa | Input fehlt | 💧WW!D35
👤 | usage | dhw_demand |  |  | usage | schoolprim | DHW_demand_schoolprim_kWhm2 | 1 | WWWB Bildung primär | kWh/m²NGFa | Input fehlt | 💧WW!D36
👤 | usage | dhw_demand |  |  | usage | retailfood | DHW_demand_retailfood_kWhm2 | 1 | WWWB Handel Lebensmittel | kWh/m²NGFa | Input fehlt | 💧WW!D37
👤 | usage | dhw_demand |  |  | usage | retailother | DHW_demand_retailother_kWhm2 | 1 | WWWB Handel sonstiger | kWh/m²NGFa | Input fehlt | 💧WW!D38
👤 | usage | dhw_demand |  |  | usage | other | DHW_demand_other_kWhm2 | 1 | WWWB Sonstige Nutzung | kWh/m²NGFa | Input fehlt | 💧WW!D39
👤 | usage | aux_el_demand |  |  | usage | residential | aux_el_demand_residential_kWhm2 | 2 | Allgemeinstrom Wohnen | kWh/m²NGFa | Input fehlt | 👤!G9
👤 | usage | aux_el_demand |  |  | usage | office | aux_el_demand_office_kWhm2 | 2 | Allgemeinstrom Büro | kWh/m²NGFa | Input fehlt | 👤!G10
👤 | usage | aux_el_demand |  |  | usage | schoolsec | aux_el_demand_schoolsec_kWhm2 | 2 | Allgemeinstrom Bildung sekundär | kWh/m²NGFa | Input fehlt | 👤!G11
👤 | usage | aux_el_demand |  |  | usage | schoolprim | aux_el_demand_schoolprim_kWhm2 | 2 | Allgemeinstrom Bildung primär | kWh/m²NGFa | Input fehlt | 👤!G12
👤 | usage | aux_el_demand |  |  | usage | retailfood | aux_el_demand_retailfood_kWhm2 | 2 | Allgemeinstrom Handel lebensmittel | kWh/m²NGFa | Input fehlt | 👤!G13
👤 | usage | aux_el_demand |  |  | usage | retailother | aux_el_demand_retailother_kWhm2 | 2 | Allgemeinstrom Handel sonstiger | kWh/m²NGFa | Input fehlt | 👤!G14
👤 | usage | aux_el_demand |  |  | usage | other | aux_el_demand_other_kWhm2 | 2 | Allgemeinstrom Sonstige Nutzung | kWh/m²NGFa | Input fehlt | 👤!G15
🔧 | usage | preset |  |  |  |  | preset_recorded_plugloads | 5 | Vorauswahl Nutzerstrom
👤 | usage | plugload_scale |  |  | usage | residential | Plugloads_scale_residential | 0 | Nutzerstrom-Profilskalierung Wohnen | ratio |  | N778/O778
👤 | usage | plugload_scale |  |  | usage | office | Plugloads_scale_office | 0 | Nutzerstrom-Profilskalierung Büro | ratio |  | N779/O779
👤 | usage | plugload_scale |  |  | usage | schoolsec | Plugloads_scale_schoolsec | 0 | Nutzerstrom-Profilskalierung Bildung sekundär | ratio |  | N780/O780
👤 | usage | plugload_scale |  |  | usage | schoolprim | Plugloads_scale_schoolprim | 0 | Nutzerstrom-Profilskalierung Bildung primär | ratio |  | N781/O781
👤 | usage | plugload_scale |  |  | usage | retailfood | Plugloads_scale_retailfood | 0 | Nutzerstrom-Profilskalierung Handel Lebensmittel | ratio |  | N782/O782
👤 | usage | plugload_scale |  |  | usage | retailother | Plugloads_scale_retailother | 0 | Nutzerstrom-Profilskalierung Handel sonstiger | ratio |  | N783/O783
👤 | usage | plugload_scale |  |  | usage | other | Plugloads_scale_other | 0 | Nutzerstrom-Profilskalierung Sonstige Nutzung | ratio |  | N784/O784
🚗 | usage | occupancy |  |  | usage | residential | density_NFApPers_residential | 1 | Belegungsdichte Wohnen | m²NF/Pers
🚗 | usage | occupancy |  |  | usage | office | density_NFApPers_office | 1 | Belegungsdichte Büro | m²NF/Pers
🚗 | usage | occupancy |  |  | usage | schoolsec | density_NFApPers_schoolsec | 1 | Belegungsdichte Ausbildung Sekundär | m²NF/Pers
🚗 | usage | occupancy |  |  | usage | retailfood | density_NFApPers_retail | 1 | Belegungsdichte Handel Supermarkt | m²NF/Pers
🚗 | usage | occupancy |  |  | usage | schoolprim | density_NFApPers_schoolprim | 1 | Belegungsdichte Ausbildung Primär | m²NF/Pers
🚗 | usage | occupancy |  |  | usage | retailother | density_NFApPers_retail_other | 1 | Belegungsdichte Handel Sonstige | m²NF/Pers
🚗 | usage | concurrency_mobility |  |  | mobility | education | mob_simultaneity_edu | 2 | Gleichzeitigkeitsfaktorsfaktor Ausbildung |  | 1 statistische Nutzer ist x realer Nutzer zwecks Wege, die ins Quartier führen) | 🚗!D74
🚗 | usage | concurrency_mobility |  |  | mobility | retail | mob_simultaneity_retail | 2 | Gleichzeitigkeitsfaktorsfaktor Einkaufen |  | wieviele Verkaufsflchen werden von mehreren Nutzern aufgesucht? | 🚗!D75
🚗 | usage | concurrency_mobility |  |  | mobility | work | mob_simultaneity_office | 1 | Gleichzetigkeitsfaktor Arbeit
🚗 | usage |  |  |  | mobility | education | mob_motorization_perNFA_residential | 1 | Autos pro Nutzung Wohnen | 1/100m² | just for battery size, not mileage
🚗 | usage |  |  |  | mobility | retail | mob_motorization_perNFA_work | 1 | Autos pro Nutzung Arbeit | 1/100m² | just for battery size, not mileage
🚗 | usage |  |  |  | mobility | work | mob_motorization_perNFA_retail | 2 | Autos pro Nutzung Einkaufen | 1/100m² | just for battery size, not mileage | 🚗!D33
💡 | usage | lighting_power_max |  |  | usage | office | Plight_max_office | 2 | Beleuchtung maximal Büro | W/m² |  | 👤!G23
💡 | usage | lighting_power_max |  |  | usage | schoolsec | Plight_max_schoolsec | 2 | Beleuchtung maximal Ausbildung Sekundär | W/m² |  | 👤!G24
💡 | usage | lighting_power_max |  |  | usage | schoolprim | Plight_max_schoolprim | 2 | Beleuchtung maximal Ausbildung Primär | W/m² |  | 👤!G25
💡 | usage | lighting_power_max |  |  | usage | office | Plight_min_office | 2 | Beleuchtung minimal Büro | W/m² |  | 👤!F23
💡 | usage | lighting_power_max |  |  | usage | schoolsec | Plight_min_schoolsec | 2 | Beleuchtung minimal Ausbildung Sekundär | W/m² |  | 👤!F24
💡 | usage | lighting_power_max |  |  | usage | schoolprim | Plight_min_schoolprim | 2 | Beleuchtung minimal Ausbildung Primär | W/m² |  | 👤!F25
💡 | usage | lighting_scale |  |  | usage | office | lighting_factor_office | 1 | Beleuchtung Skalierung Büro | ratio
💡 | usage | lighting_scale |  |  | usage | schoolsec | lighting_factor_schoolsec | 1 | Beleuchtung Skalierung Ausbildung Sekundär | ratio
💡 | usage | lighting_scale |  |  | usage | schoolprim | lighting_factor_schoolprim | 1 | Beleuchtung Skalierung Ausbildung Primär | ratio
💡 | usage | lighting_scale |  |  | usage | retailfood | lighting_factor_retailfood | 1 | Beleuchtung Skalierung Handel Food | ratio
💡 | usage | lighting_scale |  |  | usage | retailother | lighting_factor_retailother | 1 | Beleuchtung Skalierung handel Non-Food | ratio
💡 | usage | lighting_scale |  |  | usage | other | lighting_factor_other | 1 | Beleuchtung Skalierung Sonstige Nutzung | ratio
💡 | usage | daylight_coefficient |  |  | usage | office | Daylightcoefficient_office | 1 | Tageslichtkoeffizient Büro | - |  | 👤!E23
💡 | usage | daylight_coefficient |  |  | usage | schoolsec | Daylightcoefficient_schoolsec | 1 | Tageslichtkoeffizient Ausbildung Sekundär | - |  | 👤!E24
💡 | usage | daylight_coefficient |  |  | usage | schoolprim | Daylightcoefficient_schoolprim | 1 | Tageslichtkoeffizient Ausbildung Primär | - |  | 👤!E25
💡 | usage | daylight_control_share |  |  | usage | office | daylightcontr_office | 2 | Anteil Tageslichtgesteuert Büro | ratio |  | 👤!E23
💡 | usage | daylight_control_share |  |  | usage | schoolsec | daylightcontr_schoolsec | 2 | Anteil Tageslichtgesteuert Ausbildung Sekundär | ratio |  | 👤!E24
💡 | usage | daylight_control_share |  |  | usage | schoolprim | daylightcontr_schoolprim | 2 | Anteil Tageslichtgesteuert Ausbildung Primär | ratio |  | 👤!E25
🔧 | heating | preset |  |  |  |  | preset_recorded_heating_period | 5 | Vorauswahl Heizperiode
♨️ | heating | is_heating_period |  | winter |  |  | heating_month1 | 2 | Heizperiode Jänner | bool
♨️ | heating | is_heating_period |  | winter |  |  | heating_month2 | 2 | Heizperiode Februar | bool
♨️ | heating | is_heating_period |  | winter |  |  | heating_month3 | 2 | Heizperiode März | bool
♨️ | heating | is_heating_period |  | winter |  |  | heating_month4 | 2 | Heizperiode April | bool
♨️ | heating | is_heating_period |  | winter |  |  | heating_month5 | 2 | Heizperiode Mai | bool
♨️ | heating | is_heating_period |  | winter |  |  | heating_month6 | 2 | Heizperiode Juni | bool
♨️ | heating | is_heating_period |  | winter |  |  | heating_month7 | 2 | Heizperiode Juli | bool
♨️ | heating | is_heating_period |  | winter |  |  | heating_month8 | 2 | Heizperiode August | bool
♨️ | heating | is_heating_period |  | winter |  |  | heating_month9 | 2 | Heizperiode September | bool
♨️ | heating | is_heating_period |  | winter |  |  | heating_month10 | 2 | Heizperiode Oktober | bool
♨️ | heating | is_heating_period |  | winter |  |  | heating_month11 | 2 | Heizperiode November | bool
♨️ | heating | is_heating_period |  | winter |  |  | heating_month12 | 2 | Heizperiode Dezember | bool
🔧 | heating | preset |  |  |  |  | preset_recorded_heating_emission_system | 5 | Vorauswahl Abgabesystem
♨️ | heating | emission_power |  |  |  |  | QHmax_room_m2 | 2 | spez. thermische Leistung Abgabesystem | W/m² | raumseitig | 🔥H!D54
♨️ | heating | emission_power |  |  |  |  | QHmax_room_MW | 0 | Thermische Leistung Abgabesystem | MW | raumseitig | N335*N53/1000000
🔧 | heating | preset |  |  |  |  | preset_recorded_heating_system | 5 | Vorauswahl Heizsystem
♨️ | heating | generation_power |  |  | heating | system_1 | QHmax_1el_m2 | 2 | Thermische Leistung HZEL1 | W/m² | raumseitig, Elektrische Heizung PRIO1 | 🔥H!D25
♨️ | heating | generation_power |  |  | heating | system_2 | QHmax_2th_m2 | 2 | Thermische Leistung HZTH2 | W/m² | raumseitig, thermische Heizung PRIO 2 | 🔥H!D32
♨️ | heating | generation_power |  |  | heating | system_3 | QHmax_3el_m2 | 2 | Thermische Leistung HZEL3 | W/m² | raumseitig, Elektrisch, PRIO3 | 🔥H!D39
♨️ | heating | generation_power |  |  | heating | system_4 | QHmax_4th_m2 | 2 | Thermische Leistung HZTH4 | W/m² | raumseitig, thermisch PRIO4 | 🔥H!D46
♨️ | heating | distribution_losses |  |  | heating | system_1 | QH_distr_loss_1el | 2 | Verteilverluste HZEL1 | ratio |  | 🔥H!D27
♨️ | heating | distribution_losses |  |  | heating | system_2 | QH_distr_loss_2th | 2 | Verteilverluste HZTH2 | ratio |  | 🔥H!D34
♨️ | heating | distribution_losses |  |  | heating | system_3 | QH_distr_loss_3el | 2 | Verteilverluste HZEL3 | ratio |  | 🔥H!D41
♨️ | heating | distribution_losses |  |  | heating | system_4 | QH_distr_loss_4th | 2 | Verteilverluste HZTH4 | ratio |  | 🔥H!D48
♨️ | heating | generation_efficiency |  |  | heating | system_1 | heat_cop_1el | 2 | Wirkungsgrad Erzeugung HZEL1 | ratio |  | 🔥H!D26
♨️ | heating | generation_efficiency |  |  | heating | system_2 | heat_cop_2th | 2 | Wirkungsgrad Erzeugung HZTH2 | ratio |  | 🔥H!D33
♨️ | heating | generation_efficiency |  |  | heating | system_3 | heat_cop_3el | 2 | Wirkungsgrad Erzeugung HZEL3 | ratio |  | 🔥H!D40
♨️ | heating | generation_efficiency |  |  | heating | system_4 | heat_cop_4th | 2 | Wirkungsgrad Erzeugung HZTH4 | ratio |  | 🔥H!D47
♨️ | heating | generation_efficiency_inverse |  |  | heating | system_1 | QH_generation_eff_1el | 0 | Wirkungsgrad-Kehrwert Erzeugung HZEL1 | ratio | weil schneller als divison durch Wirkugsgrad | WENNFEHLER(1/heat_cop_1el;0)
♨️ | heating | generation_efficiency_inverse |  |  | heating | system_2 | QH_generation_eff_2th | 0 | Wirkungsgrad-Kehrwert Erzeugung HZTH2 | ratio |  | WENNFEHLER(1/heat_cop_2th;0)
♨️ | heating | generation_efficiency_inverse |  |  | heating | system_3 | QH_generation_eff_3el | 0 | Wirkungsgrad-Kehrwert Erzeugung HZEL3 | ratio |  | WENNFEHLER(1/heat_cop_3el;0)
♨️ | heating | generation_efficiency_inverse |  |  | heating | system_4 | QH_generation_eff_4th | 0 | Wirkungsgrad-Kehrwert Erzeugung HZTH4 | ratio |  | WENNFEHLER(1/heat_cop_4th;0)
♨️ | heating | auxiliary_power_ratio |  |  |  |  | QH_aux_wasteheat | 1 | Hilfsstromanteil HZAbwärme | ratio
♨️ | heating | auxiliary_power_ratio |  |  | heating | system_1 | QH_aux_el_to_th_1el | 2 | Hilfsstromanteil HZEL1 | ratio | am thermischen Energiebedarf | 🔥H!D28
♨️ | heating | auxiliary_power_ratio |  |  | heating | system_2 | QH_aux_el_to_th_2th | 2 | Hilfsstromanteil HZTH2 | ratio | am thermischen Energiebedarf | 🔥H!D35
♨️ | heating | auxiliary_power_ratio |  |  | heating | system_3 | QH_aux_el_to_th_3el | 2 | Hilfsstromanteil HZEL3 | ratio | am thermischen Energiebedarf | 🔥H!D42
♨️ | heating | auxiliary_power_ratio |  |  | heating | system_4 | QH_aux_el_to_th_4th | 2 | Hilfsstromanteil HZTH4 | ratio | am thermischen Energiebedarf | 🔥H!D49
♨️ | heating | carrier_type |  |  | heating | system_2 | heat_th2_carrier_type | 2 | Energieträger HZTH2 |  |  | 🔥H!D31
♨️ | heating | carrier_type |  |  | heating | system_4 | heat_th4_carrier_type | 2 | Energieträger HZTH4 |  |  | 🔥H!D45
♨️ | heating | minimum_setpoint |  | winter |  |  | Tsetheat_min | 2 | Heizen Raumtemperatur Minimum | °C |  | 🔥H!D56
🔧 | cooling | preset |  |  |  |  | preset_recorded_cooling_period | 5 | Vorauswahl Kühlperiode
❄️ | cooling | is_cooling_period |  | summer |  |  | cooling_month1 | 2 | Kühlperiode Jänner | Bool
❄️ | cooling | is_cooling_period |  | summer |  |  | cooling_month2 | 2 | Kühlperiode Februar | Bool
❄️ | cooling | is_cooling_period |  | summer |  |  | cooling_month3 | 2 | Kühlperiode März | Bool
❄️ | cooling | is_cooling_period |  | summer |  |  | cooling_month4 | 2 | Kühlperiode April | Bool
❄️ | cooling | is_cooling_period |  | summer |  |  | cooling_month5 | 2 | Kühlperiode Mai | Bool
❄️ | cooling | is_cooling_period |  | summer |  |  | cooling_month6 | 2 | Kühlperiode Juni | Bool
❄️ | cooling | is_cooling_period |  | summer |  |  | cooling_month7 | 2 | Kühlperiode Juli | Bool
❄️ | cooling | is_cooling_period |  | summer |  |  | cooling_month8 | 2 | Kühlperiode August | Bool
❄️ | cooling | is_cooling_period |  | summer |  |  | cooling_month9 | 2 | Kühlperiode September | Bool
❄️ | cooling | is_cooling_period |  | summer |  |  | cooling_month10 | 2 | Kühlperiode Oktober | Bool
❄️ | cooling | is_cooling_period |  | summer |  |  | cooling_month11 | 2 | Kühlperiode November | Bool
❄️ | cooling | is_cooling_period |  | summer |  |  | cooling_month12 | 2 | Kühlperiode Dezember | Bool
🔧 | cooling | preset |  |  |  |  | preset_recorded_cooling_modes | 5 | Vorauswahl Art der Kühlung im Quartier
❄️ | cooling | active_cooling_share | NFA |  | usage | residential | cool_share_residential | 2 | Aktive Kühlung Anteil Wohnen | ratio |  | ❄️K'!D6
❄️ | cooling | active_cooling_share | NFA |  | usage | office | cool_share_office | 2 | Aktive Kühlung Anteil Büro | ratio |  | ❄️K'!D7
❄️ | cooling | active_cooling_share | NFA |  | usage | schoolsec | cool_share_schoolsec | 2 | Aktive Kühlung Anteil Schule sekundär | ratio |  | ❄️K'!D8
❄️ | cooling | active_cooling_share | NFA |  | usage | schoolprim | cool_share_schoolprim | 2 | Aktive Kühlung Anteil Schule primär | ratio |  | ❄️K'!D9
❄️ | cooling | active_cooling_share | NFA |  | usage | retailfood | cool_share_retailfood | 2 | Aktive Kühlung Anteil Handel Lebensmittel | ratio |  | ❄️K'!D10
❄️ | cooling | active_cooling_share | NFA |  | usage | retailother | cool_share_retailother | 2 | Aktive Kühlung Anteil Handel Sonstige | ratio |  | ❄️K'!D11
❄️ | cooling | active_cooling_share | NFA |  | usage | other | cool_share_other | 2 | Aktive Kühlung Anteil Sonstige Nutzung | ratio |  | ❄️K'!D12
❄️ | cooling | passive_cooling_shar | NFA |  | usage | residential |  | 0 | Keine Aktive Kühlung Anteil Wohnen | ratio |  | 1-N376
❄️ | cooling | passive_cooling_shar | NFA |  | usage | office |  | 0 | Keine Aktive Kühlung Anteil Büro | ratio |  | 1-N377
❄️ | cooling | passive_cooling_shar | NFA |  | usage | schoolsec |  | 0 | Keine Aktive Kühlung Anteil Schule sekundär | ratio |  | 1-N378
❄️ | cooling | passive_cooling_shar | NFA |  | usage | schoolprim |  | 0 | KeineAktive Kühlung Anteil Schule primär | ratio |  | 1-N379
❄️ | cooling | passive_cooling_shar | NFA |  | usage | retailfood |  | 0 | Keine Aktive Kühlung Anteil Handel Lebensmittel | ratio |  | 1-N380
❄️ | cooling | passive_cooling_shar | NFA |  | usage | retailother |  | 0 | Keine Aktive Kühlung Anteil Handel Sonstige | ratio |  | 1-N381
❄️ | cooling | passive_cooling_shar | NFA |  | usage | other |  | 0 | Keine Aktive Kühlung Anteil Sonstige Nutzung | ratio |  | 1-N382
❄️ | cooling | area | cooled |  |  |  | NFA_cooled | 0 | Fläche Aktive Kühlung | m² |  | SUMMENPRODUKT(N376:N382;N46:N52)
❄️ | cooling | active_cooling_share | NFA |  |  |  | NFAfrac_c | 0 | NGF Anteil Aktive Kühlung | ratio |  | NFA_cooled/NFA_total
❄️ | cooling | passive_cooling_shar | NFA |  |  |  | NFAfrac_u | 0 | NGF Anteil ohne aktive Kühlung | ratio |  | 1-N391
❄️ | cooling | emission_power |  |  |  |  | QCmax_room_m2 | 2 | spez. thermische Leistung Aufnahmesystem | W/m² | raumseitig | ❄️K'!D47
❄️ | cooling | emission_power |  |  |  |  | QCmax_room_MW | 0 | Thermische Leistung Aufnahmesystem | MW | raumseitig | QCmax_room_m2*NFA_cooled/1000000
🔧 | cooling | preset |  |  |  |  | preset_recorded_cooling_system | 5 | Vorauswahl Art der Kühlung im Quartier
❄️ | cooling | generation_power |  |  | cooling |  | QCmax_freecooling | 2 | Thermische Leistung Freecooling | W/m² |  | ❄️K'!D18
❄️ | cooling | generation_power |  |  | cooling | system_1 | QCmax_1el | 2 | Thermische Leistung 1 EL | W/m² |  | ❄️K'!D22
❄️ | cooling | generation_power |  |  | cooling | system_2 | QCmax_2th | 2 | Thermische Leistung 2 TH | W/m² |  | ❄️K'!D30
❄️ | cooling | generation_power |  |  | cooling | system_3 | QCmax_3el | 2 | Thermische Leistung 3 EL | W/m² |  | ❄️K'!D37
❄️ | cooling | distribution_losses |  |  | cooling | system_1 | QC_distr_losses_1el | 2 | Verteilverluste 1 El | ratio |  | ❄️K'!D24
❄️ | cooling | distribution_losses |  |  | cooling | system_2 | QC_distr_losses_2th | 2 | Verteilverluste 2th | ratio |  | ❄️K'!D32
❄️ | cooling | distribution_losses |  |  | cooling | system_3 | QC_distr_losses_3el | 2 | Verteilverluste 3el | ratio |  | ❄️K'!D39
❄️ | cooling | generation_efficiency |  |  | cooling | system_1 | cool_cop_1el | 2 | Wirkungsgrad Erzeugung 1 El | ratio |  | ❄️K'!D23
❄️ | cooling | generation_efficiency |  |  | cooling | system_2 | cool_cop_2th | 2 | Wirkungsgrad Erzeugung 2 TH | ratio |  | ❄️K'!D31
❄️ | cooling | generation_efficiency |  |  | cooling | system_3 | cool_cop_3el | 2 | Wirkungsgrad Erzeugung 3 EL | ratio |  | ❄️K'!D38
❄️ | cooling | generation_efficiency |  |  | cooling |  |  | 0 | Wirkungsgrad-Kehrwert Erzeugung 0 Freecooling | ratio |  | WENNFEHLER(1/#BEZUG!;0)
❄️ | cooling | generation_efficiency |  |  | cooling | system_1 | QC_to_EC_1 | 0 | Wirkungsgrad-Kehrwert Erzeugung 1 El | ratio |  | WENNFEHLER(1/N403;0)
❄️ | cooling | generation_efficiency_inverse |  |  | cooling | system_2 | QC_generation_eff_2th | 0 | Wirkungsgrad-Kehrwert Erzeugung 2 TH | ratio |  | WENNFEHLER(1/N404;0)
❄️ | cooling | generation_efficiency_inverse |  |  | cooling | system_3 | QC_to_EC_3 | 0 | Wirkungsgrad-Kehrwert Erzeugung 3 EL | ratio |  | WENNFEHLER(1/N405;0)
❄️ | cooling | auxiliary_power_ratio |  |  | cooling |  | QC_aux_fc | 2 | Hilfsstromanteil Freecooling | ratio |  | ❄️K'!D19
❄️ | cooling | auxiliary_power_ratio |  |  | cooling | system_1 | QC_aux_1el | 2 | Hilfsstromanteil KLEL1 | ratio |  | ❄️K'!D25
❄️ | cooling | auxiliary_power_ratio |  |  | cooling | system_2 | QC_aux_2th | 2 | Hilfsstromanteil KLTh2 | ratio |  | ❄️K'!D33
❄️ | cooling | auxiliary_power_ratio |  |  | cooling | system_3 | QC_aux_3el | 2 | Hilfsstromanteil KLEL3 | ratio |  | ❄️K'!D40
❄️ | cooling | carrier_type |  |  | cooling | system_2 | cool_th2_carrier_type | 2 | Energieträger System 2 Thermisch |  |  | ❄️K'!D29
❄️ | cooling | minimum_setpoint |  | summer |  |  | Tsetcool_max | 2 | Kühlen Solltemperatur Maximum | °C |  | ❄️K'!D48
💧 | dhw | minimum_setpoint |  |  |  |  | DHW_Tmin | 2 | Temperatur Minimum | °C |  | 💧WW!D48
💧 | dhw | [5 empty] | DHW_Tmax_input | 2 | Temperatur Maximum Eingabe | °C |  | 🔋!D49
💧 | dhw | minimum_setpoint |  |  |  |  | DHW_Tmax | 0 | Temperatur Maximum Effektiv | °C |  | MIN(N417;DHW_Tmax_constant)
🔧 | dhw | preset |  |  |  |  | preset_recorded_dhw_system | 5 | Vorauswahl Warmwasser-System
💧 | dhw | system_1_share |  |  | usage | residential | DHW_1_share_residential | 2 | Warmwasser System 1 Anteil Wohnen | ratio |  | 💧WW!D22
💧 | dhw | system_1_share |  |  | usage | office | DHW_1_share_office | 2 | Warmwasser System 1 Anteil Büro | ratio |  | 💧WW!D23
💧 | dhw | system_1_share |  |  | usage | schoolsec | DHW_1_share_schoolsec | 2 | Warmwasser System 1 Anteil Schule sekundär | ratio |  | 💧WW!D24
💧 | dhw | system_1_share |  |  | usage | schoolprim | DHW_1_share_schoolprim | 2 | Warmwasser System 1 Anteil Schule primär | ratio |  | 💧WW!D25
💧 | dhw | system_1_share |  |  | usage | retailfood | DHW_1_share_retailfood | 2 | Warmwasser System 1 Anteil Handel Lebensmittel | ratio |  | 💧WW!D26
💧 | dhw | system_1_share |  |  | usage | retailother | DHW_1_share_retailother | 2 | Warmwasser System 1 Anteil Handel Sonstige | ratio |  | 💧WW!D27
💧 | dhw | system_1_share |  |  | usage | other | DHW_1_share_other | 2 | Warmwasser System 1 Anteil Sonstige Nutzung | ratio |  | 💧WW!D28
💧 | dhw | capacity |  |  | usage | residential |  | 0 | Warmwasser-Speichergröße Wohnen | liter |  | DHW_storage_liter_pPerson*DHW_concurrency_residential/DHW_occupancy_residential*NFA_residential
💧 | dhw | capacity |  |  | usage | office |  | 0 | Warmwasser-Speichergröße Büro | liter |  | DHW_storage_liter_pPerson*DHW_concurrency_office/DHW_occupancy_office*NFA_office
💧 | dhw | capacity |  |  | usage | schoolsec |  | 0 | Warmwasser-Speichergröße Schule sekundär | liter |  | DHW_storage_liter_pPerson*DHW_concurrency_schoolsec/DHW_occupancy_schoolsec*NFA_schoolsec
💧 | dhw | capacity |  |  | usage | schoolprim |  | 0 | Warmwasser-Speichergröße Schule primär | liter |  | DHW_storage_liter_pPerson*DHW_concurrency_schoolprim/DHW_occupancy_schoolprim*NFA_schoolprim
💧 | dhw | capacity |  |  | usage | retailfood |  | 0 | Warmwasser-Speichergröße Handel Lebensmittel | liter |  | DHW_storage_liter_pPerson*DHW_concurrency_retailfood/DHW_occupancy_retailfood*NFA_retailfood
💧 | dhw | capacity |  |  | usage | retailother |  | 0 | Warmwasser-Speichergröße Handel Sonstige | liter |  | DHW_storage_liter_pPerson*DHW_concurrency_retailother/DHW_occupancy_retailother*NFA_retailother
💧 | dhw | capacity |  |  | usage | other |  | 0 | Warmwasser-Speichergröße Sonstige Nutzung | liter |  | DHW_storage_liter_pPerson*DHW_concurrency_other/DHW_occupancy_other*NFA_other
💧 | dhw | capacity |  |  | dhw | system_1 | DHW_storage_1_liter | 0 | Warmwasser-Speichergröße 1 | liter |  | SUMMENPRODUKT(N420:N426;N427:N433)
💧 | dhw | capacity |  |  | dhw | system_2 | DHW_storage_2_liter | 0 | Warmwasser-Speichergröße 2 | liter |  | SUMME(N427:N433)-DHW_storage_1_liter
💧 | dhw | system_used |  |  | dhw | system_1 | DHW_1_is_used | 0 | Warmwasser System 1 in Verwendung | bool |  | WENN(DHW_storage_1_liter;WAHR;FALSCH)
💧 | dhw | system_used |  |  | dhw | system_2 | DHW_2_is_used | 0 | Warmwasser System 2 in Verwendung | bool |  | WENN(DHW_storage_2_liter;WAHR;FALSCH)
💧 | dhw | generation_power |  |  |  |  | DHW_thermal_power_1_kW | 0 | Warmwasser Ladeleistung 1 | kW |  | DHW_thermal_power_Wpl*DHW_storage_1_liter/1000
💧 | dhw | generation_power | [5 empty] | 0 | Warmwasser Ladeleistung 2 | kW |  | DHW_thermal_power_Wpl*DHW_storage_2_liter/1000
💧 | dhw | storage_losses |  |  | dhw | system_1 | DHW_losses_1 | 2 | Warmwasser Verluste: Speicher1 | 1/h |  | 💧WW!D10
💧 | dhw | storage_losses |  |  | dhw | system_2 | DHW_losses_2 | 2 | Warmwasser Verluste: Speicher2 | 1/h |  | 💧WW!D17
💧 | dhw | distribution_efficiency |  |  | dhw | system_1 | DHW_efficiency_distribution_1 | 2 | Warmwasser Verluste: Wirkungsgrad Verteilsystem 1 |  |  | 💧WW!D9
💧 | dhw | distribution_efficiency |  |  | dhw | system_2 | DHW_efficiency_distribution_2 | 2 | Warmwasser Verluste: Wirkungsgrad Verteilsystem 2 |  |  | 💧WW!D16
💧 | dhw | distribution_factor |  |  | dhw | system_1 | DHW_1_incl_distribution_factor | 0 | Warmwasser Verlustaufschlag Verteilsystem 1 |  |  | WENNFEHLER(1/DHW_efficiency_distribution_1;0)
💧 | dhw | distribution_factor |  |  | dhw | system_2 | DHW_2_incl_distribution_factor | 0 | Warmwasser Verlustaufschlag Verteilsystem 2 |  |  | WENNFEHLER(1/DHW_efficiency_distribution_2;0)
💧 | dhw | carrier_type |  |  | dhw | system_1 | DHW_carriertype_1 | 2 | Warmwasser System 1 Energieträger | - |  | 💧WW!D7
💧 | dhw | is_electric |  |  | dhw | system_1 | DHW_1_is_electric | 0 | Warmwasser System 1 ist elektrisch | bool |  | WENN(DHW_carriertype_1="Strom";WAHR;FALSCH)
💧 | dhw | carrier_type |  |  | dhw | system_2 | DHW_carriertype_2 | 2 | Warmwasser System 2 Energieträger | - |  | 💧WW!D14
💧 | dhw | is_electric |  |  | dhw | system_2 | DHW_2_is_electric | 0 | Warmwasser System 2 ist elektrisch | bool |  | WENN(DHW_carriertype_2="Strom";WAHR;FALSCH)
💧 | dhw | generation_efficiency |  |  | dhw | system_1 | DHW_1_efficiency | 2 | Warmwasser System 1 Wirkungsgrad | kWhHE/kWhEE |  | 💧WW!D8
💧 | dhw | generation_efficiency |  |  | dhw | system_2 | DHW_2_efficiency | 2 | Warmwasser System 2 Wirkungsgrad | kWhHE/kWhEE |  | 💧WW!D15
💧 | dhw | generation_efficiency_inverse |  |  | dhw | system_1 | DHW_conversion_1 | 0 | Warmwasser System 1 Wirkungsgradkehrwert | kWhEE/kWhHE |  | WENNFEHLER(1/DHW_1_efficiency;0)
💧 | dhw | generation_efficiency_inverse |  |  | dhw | system_2 | DHW_conversion_2 | 0 | Warmwasser System 2 Wirkungsgradkehrwert | kWhEE/kWhHE |  | WENNFEHLER(1/DHW_2_efficiency;0)
💧 | dhw | auxiliary_power_ratio |  |  | dhw | system_1 | DHW_1_el_aux | 1 | WW-System 1 Hilfsstromanteil
💧 | dhw | auxiliary_power_ratio |  |  | dhw | system_2 | DHW_2_el_aux | 2 | WW-System 2 Hilfsstromanteil |  |  | 💧WW!D18
💧 | dhw | occupancy |  |  | usage | residential | DHW_occupancy_residential | 2 | Personenbelegung Wohnen | m²NF/Pers |  | 💧WW!D60
💧 | dhw | occupancy |  |  | usage | office | DHW_occupancy_office | 2 | Personenbelegung Büro | m²NF/Pers |  | 💧WW!D61
💧 | dhw | occupancy |  |  | usage | schoolsec | DHW_occupancy_schoolsec | 2 | Personenbelegung Bildung sekundär | m²NF/Pers |  | 💧WW!D62
💧 | dhw | occupancy |  |  | usage | schoolprim | DHW_occupancy_schoolprim | 2 | Personenbelegung Bildung primär | m²NF/Pers |  | 💧WW!D63
💧 | dhw | occupancy |  |  | usage | retailfood | DHW_occupancy_retailfood | 2 | Personenbelegung Handel Lebensmittel | m²NF/Pers |  | 💧WW!D64
💧 | dhw | occupancy |  |  | usage | retailother | DHW_occupancy_retailother | 2 | Personenbelegung Handel sonstiger | m²NF/Pers |  | 💧WW!D65
💧 | dhw | occupancy |  |  | usage | other | DHW_occupancy_other | 2 | Personenbelegung Sonstige | m²NF/Pers |  | 💧WW!D66
💧 | dhw | concurrency |  |  | usage | residential | DHW_concurrency_residential | 2 | WW Gleichzeitigkeitsfaktor Wohnen |  |  | 💧WW!D51
💧 | dhw | concurrency |  |  | usage | office | DHW_concurrency_office | 2 | WW Gleichzeitigkeitsfaktor Büro |  |  | 💧WW!D52
💧 | dhw | concurrency |  |  | usage | schoolsec | DHW_concurrency_schoolsec | 2 | WW Gleichzeitigkeitsfaktor Bildung sekundär |  |  | 💧WW!D53
💧 | dhw | concurrency |  |  | usage | schoolprim | DHW_concurrency_schoolprim | 2 | WW Gleichzeitigkeitsfaktor bildung primär |  |  | 💧WW!D54
💧 | dhw | concurrency |  |  | usage | retailfood | DHW_concurrency_retailfood | 2 | WW Gleichzeitigkeitsfaktor Handel Lebensmittel |  |  | 💧WW!D55
💧 | dhw | concurrency |  |  | usage | retailother | DHW_concurrency_retailother | 2 | WW Gleichzeitigkeitsfaktor handel sonstiger |  |  | 💧WW!D56
💧 | dhw | concurrency |  |  | usage | other | DHW_concurrency_other | 2 | WW Gleichzeitigkeitsfaktor Sonstige |  |  | 💧WW!D57
💧 | dhw | storage_capacity |  |  |  |  | DHW_storage_liter_pPerson | 2 | Warmwasser Speicher pro Person | l/Pers/Tag |  | 💧WW!D46
💧 | dhw | generation_power |  |  |  |  | DHW_thermal_power_pPerson | 1 | Warmwasser Ladeleistung Thermisch | W/Pers
💧 | dhw | generation_power |  |  |  |  | DHW_thermal_power_Wpl | 0 | Warmwasser Ladeleistung Thermisch pro Speicher | W/l |  | DHW_thermal_power_pPerson/DHW_storage_liter_pPerson
💧 | dhw | ambient_temperature |  |  |  |  | DHW_storage_env_temp_default | 2 | Warmwasser Speicher Umgebungstemperatur | °C |  | 💧WW!D47
🌞 | PV | is_used |  |  |  |  | PV_is_used | 2 | PV Nutzung | bool
🌞 | PV | name |  |  |  |  | PV_profile_name | 2 | PV Profil Name | text |  | 🌞PV!D8
🌞 | PV | index |  |  |  |  | PV_id | 0 | PV Profil ID | int |  | VERGLEICH(PV_profile_name;pv_profile_names;0)
🌞 | PV | pv_scale |  |  |  |  | PV_scale | 2 | PV Skalierungsfaktor Profil | ratio |  | 🌞PV!D9
🌞 | PV | efficiency |  |  |  |  | PV_efficiency | 1 | PV Wechselrichter Effizienz
🌞 | PV | area |  |  |  |  | PV_m2_per_kWp | 2 | Spezifische PV Fläche | m²/kWp |  | 🌞PV!D10
🌞 | PV | installed_power |  |  |  |  | PV_kWp | 0 | PV Installierte Leistung | kWp |  | PV_scale*INDEX('PV-Import'!$B$19:$AV$19;1;VERGLEICH(PV_profile_name;pv_profile_names;0))
🌞 | PV | area |  |  |  |  | PV_module_area | 0 | PV-Modulfläche | m² |  | PV_kWp*PV_m2_per_kWp
🔧 | flexibility | preset |  |  |  |  | preset_recorded_flexibility_system | 5 | Vorauswahl Flexibilität im Quartier
🔋 | flexibility | flexible_PV_use |  |  |  |  | FLEX_PV_is_used | 2 | Flex PV Nutzung | bool
🔋 | flexibility | flexible_grid_use |  |  |  |  | FLEX_is_used | 2 | Flex Signal Nutzung | bool
🔋 | flexibility | signal_name |  |  |  |  | FLEX_signal_name | 2 | Flex Signal Name | text |  | 🚦Signals!D5
🔋 | flexibility | signal_index |  |  |  |  | FLEX_signal_ID | 0 | Flex Signal ID | int | should be obsolete, together with signals in PV Import | VERGLEICH(FLEX_signal_name;flex_signal_names;0)
🔋 | flexibility | max_grid_power |  |  |  |  | FLEX_grid_maxpower_Wm2 | 2 | Flex Maximale Leistung | W/m² |  | 🔋!D15
🔋 | flexibility | plugloads_use |  |  |  |  | FLEX_is_used_for_plugloads | 1 | Flex Netzbezug deckt Nutzerstrom | bool | muss jetzt nicht mehr automatisch Wahr sein
🔋 | flexibility | HVAC_min_use |  |  |  |  | FLEX_is_used_for_HVAC_min | 1 | Flex Netzbezug deckt HVAC Minimum | bool | muss jetzt nicht mehr automatisch Wahr sein
🔋 | flexibility | EV_min_use |  |  |  |  | FLEX_is_used_for_ev_min | 1 | Flex Netzbezug deckt EV Minimum | bool | muss jetzt nicht mehr automatisch Wahr sein
🔧 | flexibility | preset |  |  |  |  | preset_recorded_flexibility_thermal | 5 | Vorauswahl BTA Flexibilität im Quartier
♨️ | flexibility | max_temperature_increase |  |  |  |  | flex_heat_dT | 2 | Flexibles Heizen über Solltemperatur | K |  | 🔋!D25
♨️ | flexibility | maximum_setpoint_temperature |  | winter |  |  | Tsetheat_flex | 0 | Flexibles Heizen Maximale Raumtemperatur | °C |  | Tsetheat_min+N492
♨️ | flexibility | heating_system_selection |  |  |  |  | FLEX_choice_heat_system | 2 | Flexibles Heizsystem | text |  | 🔋!D26
♨️ | flexibility | is_flexible |  |  | heating | system_1 | FLEX_heat1_use | 0 | Flexibles Heizen mit Heizsystem 1 | bool |  | WENN(N494="System 1";WAHR;FALSCH)
♨️ | flexibility | is_flexible |  |  | heating | system_3 | FLEX_heat3_use | 0 | Flexibles Heizen mit Heizsystem 3 | bool |  | WENN(N494="System 3";WAHR;FALSCH)
❄️ | flexibility | max_temperature_decrease |  |  |  |  | flex_cool_dT | 2 | Flexibles Kühlen unter Solltemperatur | K |  | 🔋!D28
❄️ | flexibility | maximum_setpoint_temperature |  | summer |  |  | Tsetcool_flex | 0 | Flexibles Kühlen Minimale Raumtemperatur | °C |  | Tsetcool_max-N497
❄️ | flexibility | cooling_system_selection |  |  |  |  | FLEX_choice_cool_system | 2 | Flexibles Kühlsystem | text |  | 🔋!D29
❄️ | flexibility | is_flexible |  |  | cooling | system_1 | FLEX_cool1_use | 0 | Flexibles Kühlen mit Kühlsystem 1 | bool |  | WENN(N499="System 1";WAHR;FALSCH)
❄️ | flexibility | is_flexible |  |  | cooling | system_3 | FLEX_cool3_use | 0 | Flexibles Kühlen mit Kühlsystem 3 | bool |  | WENN(N499="System 3";WAHR;FALSCH)
🔧 | flexibility | preset |  |  |  |  | preset_recorded_battery_system | 5 | Vorauswahl Batteriespeicher
🔋 | battery | is_used |  |  |  |  | Batt_is_used | 2 | Batterie Nutzung | bool
🔋 | battery | capacity |  |  |  |  | Batt_cap_kWh | 2 | Batterie Kapazität | kWh |  | 🔋!D40
🔋 | battery | capacity |  |  |  |  | Batt_cap_Wh_per_NFA | 0 | Batterie Kapazität spezifisch | W/m² |  | Batt_cap_kWh/NFA_total*1000
🔋 | battery | c_rate |  |  |  |  | Batt_c_rate | 2 | Maximale Be/Entladeleistung | ratio |  | 🔋!D41
🔋 | battery | power | NFA |  |  |  | Batt_max_power_specific | 0 | Batterie Leistung spezifisch | W/m² |  | Batt_cap_Wh_per_NFA*Batt_c_rate
🔋 | battery | efficiency |  |  |  |  | Batt_eff_factor_charge | 2 | Wirkungsgrad Ladung | ratio |  | 🔋!D42
🔋 | battery | efficiency |  |  |  |  | Batt_eff_factor_discharge | 2 | Wirkungsgrad Entladung | ratio |  | 🔋!D43
🔋 | battery | storage_losses |  |  |  |  | Batt_self_discharge_rate | 2 | Batterie Selbstentladung | 1/week |  | 🔋!D44
🔋 | battery | storage_losses |  |  |  |  | Batt_auto_discharge_factor | 0 | Batterie Selbstentladung pro Stunde | 1/h |  | Batt_self_discharge_rate/7/24
🔋 | battery | SOC_init |  |  |  |  | Batt_SOC_init | 1 | Batterie Initialer SOC | ratio
🔋 | battery | plugloads_use |  |  |  |  | Batt_is_used_for_plugloads | 1 | Batterie Nutzung für Nutzerstrom | bool
🔋 | battery | HVAC_min_use |  |  |  |  | Batt_is_used_for_HVACminimum | 1 | Batterie Nutzung für HKLS Minimum | bool
🔋 | battery | EV_min_use |  |  |  |  | Batt_is_used_for_EV | 1 | Batterie Nutzung für Ecars | bool
🔋 | battery | flexible_grid_use |  |  |  |  | Batt_is_gridcharged | 2 | Batterie wird flexibel durch Netz geladen? | bool
🔋 | flexibility | dhw_use |  |  |  |  | flex_dhw_use | 1 | Flexible WW-Speicherbeladung | bool
🔋 | flexibility | signal_index |  |  |  |  | flex_Signals_selected_column | 0 | Flex Signal Table | int |  | VERGLEICH(FLEX_signal_name;Signals[#Kopfzeilen];0)
🔋 | flexibility | is_not_discharged_during_signals |  |  |  |  | Batt_is_not_used_during_signals | 1 | Batterie wird während Netzsignal nicht entladen
🚗 | mobility | is_used |  |  |  |  | mobility_is_included | 2 | MIV simulieren | bool
🔧 | mobility | preset |  |  |  |  | preset_recorded_mobility | 5 | Vorauswahl Mobilitätsregion
🚗 | mobility | selection |  |  |  |  | mobility_region | 0 | Mobilitätsregion | str |  | WENNFEHLER(SVERWEIS(N22;gemeinden;3;FALSCH)&WENN(mobility_mode="Vereinfacht";" optimiert";""); "Keine Region ausgewählt.")
🚗 | mobility | target_share |  |  | mobility | residential | mobshare_residential | 0 | Zielverkehrsanteil Wohnen | ratio |  | SVERWEIS(mobility_region; Regionstypen; 2;FALSCH)
🚗 | mobility | target_share |  |  | mobility | work | mobshare_office | 0 | Zielverkehrsanteil Büro | ratio |  | SVERWEIS(mobility_region; Regionstypen; 3;FALSCH)
🚗 | mobility | target_share |  |  | mobility | education | mobshare_school | 0 | Zielverkehrsanteil Ausbildung | ratio |  | SVERWEIS(mobility_region; Regionstypen; 4;FALSCH)
🚗 | mobility | target_share |  |  | mobility | retail | mobshare_retail | 0 | Zielverkehrsanteil Handel | ratio |  | SVERWEIS(mobility_region; Regionstypen; 5;FALSCH)
🚗 | mobility | mileage |  | annual |  |  | pkm_pedestrian | 0 | Pkm Zu Fuß | km |  | SVERWEIS(mobility_region; Regionstypen; 6;FALSCH)
🚗 | mobility | mileage |  | annual |  |  | pkm_bike | 0 | Pkm Fahrrad | km |  | SVERWEIS(mobility_region; Regionstypen; 7;FALSCH)
🚗 | mobility | mileage |  | annual |  |  | pkm_mofa | 0 | Pkm Moped | km |  | SVERWEIS(mobility_region; Regionstypen; 8;FALSCH)
🚗 | mobility | mileage |  | annual |  |  | pkm_car | 0 | Pkm PKW-LenkerIn | km |  | SVERWEIS(mobility_region; Regionstypen; 9;FALSCH)
🚗 | mobility | mileage |  | annual |  |  | pkm_car_passenger | 0 | Pkm PKW-MitfahrerIn | km |  | SVERWEIS(mobility_region; Regionstypen; 10;FALSCH)
🚗 | mobility | mileage |  | annual |  |  | pkm_bus | 0 | Pkm Stadt/ Regionalbus | km |  | SVERWEIS(mobility_region; Regionstypen; 11;FALSCH)
🚗 | mobility | mileage |  | annual |  |  | pkm_tram_metro | 0 | Pkm Straßenbahn/U-Bahn | km |  | SVERWEIS(mobility_region; Regionstypen; 12;FALSCH)
🚗 | mobility | mileage |  | annual |  |  | pkm_train | 0 | Pkm Eisenbahn | km |  | SVERWEIS(mobility_region; Regionstypen; 13;FALSCH)
🚗 | mobility | mileage |  | annual |  |  | pkm_distancebus | 0 | Pkm Reisebus | km |  | SVERWEIS(mobility_region; Regionstypen; 14;FALSCH)
🚗 | mobility | vehicles |  |  |  |  | mobility_vehicle_count | 2 | Fahrzeuge | - |  | 🚗!D77
🚗 | mobility | ev_share |  |  |  |  | EV_share | 2 | Anteil Ecars | ratio | Am Mobilitätsbedarf | 🚗!D38
🚗 | mobility | demand |  |  |  |  | EV_demand_kWhpkm | 2 | Ecar Energieverbrauch | kWh/km |  | 🚗!D59
🚗 | mobility | capacity |  |  |  |  | EV_battsize_kWh | 2 | Ecar Speicher pro Fahrzeug | kWh/EV |  | 🚗!D55
🚗 | mobility | capacity |  |  |  |  | EV_storage_total_kWh | 0 | Ecar Speicher im Quartier | kWh |  | N539*N536
🚗 | mobility | storage_losses |  |  |  |  | EV_self_discharge_per_week | 2 | Ecar Selbstentladung wöchentlich | 1/week |  | 🚗!D56
🚗 | mobility | storage_losses |  |  |  |  | EV_selfdischarge_per_h | 0 | Ecar Selbstentladung stündlich | 1/h |  | N541/24/7
🚗 | mobility | minimum_setpoint |  |  | mobility | residential | EV_soc_minimum | 1 | Ecar Mindest-Speicherstand | ratio
🚗 | mobility | charging_efficiency |  |  |  |  | EV_charging_efficiency | 2 | Ecar Batterie-Effizienz Beladung | ratio |  | 🚗!D57
🚗 | mobility | charging_efficiency_inverse |  |  |  |  | EV_charging_losses_surcharge_factor | 0 | Ecar Batterie-Effizienz Beladung Kehrwert | ratio |  | WENNFEHLER(1/N544;0)
🚗 | mobility | c_rate |  |  |  |  | EV_max_charging_power_ratio | 1 | Ecar Batterie Maximale Beladungsleistung | ratio
🚗 | mobility | minimum_setpoint |  |  | mobility | work | EV_soc_min_work | 1 | Ecar Mindestspeicherstand Arbeit | ratio
🚗 | mobility | minimum_setpoint |  |  | mobility | retail | EV_soc_min_retail | 1 | Ecar Mindestspeicherstand Handel | ratio
🚗 | mobility | moped_to_car |  |  |  |  | moped_factor | 1 | Moped im Verhältnis zu Auto | ratio
🚗 | mobility | nonflexible_charging_share |  |  |  |  | EV_share_constant_charging | 1 | Anteil Ecars, die konstant vor Ort laden | ratio | Rest konstantes Laden
🚗 | mobility | mileage_reduction |  |  |  |  | mob_pkm_factor | 2 | Reduktionsfaktor JPkm MIV | ratio |  | 🚗!D29
🚗 | mobility | [5 empty] | EV_experimental_calculation | 1 | New Calculation Method
🚗 | mobility | mileage |  |  | mobility | residential | EV_mileage_residential | 0 | Ecar Pkm Real Wohnen (Insgesamt) | Pkm/a |  | mobility_is_included*(EV_share*StatPAX_residential*pkm_car*mob_pkm_factor)
🚗 | mobility | mileage |  |  | mobility | work | EV_mileage_work | 0 | Ecar Pkm Real Arbeiten (Insgesamt) | Pkm/a |  | mobility_is_included*(mob_pkm_factor*EV_share*pkm_car*(mob_simultaneity_office*StatPAX_office+mob_simultaneity_edu*(StatPAX_schoolprim+StatPAX_schoolsec)))
🚗 | mobility | mileage |  |  | mobility | retail | EV_mileage_retail | 0 | Ecar Pkm Real Einkaufen (Insgesamt) | Pkm/a |  | mobility_is_included*(mob_pkm_factor*EV_share*pkm_car*mob_simultaneity_retail*(StatPAX_retail+StatPAX_retailother))
🚗 | mobility | minimum_setpoint |  |  |  |  | EV_soc_min_ext | 2 | Ecar Mindest-Speicherstand Extern | ratio |  | 🚗!D66
🚗 | mobility | minimum_setpoint |  |  |  |  | EV_soc_min_discharge | 2 | Ecar Mindest-Speicherstand Entladung | ratio |  | 🚗!D71
🚗 | mobility | demand |  |  |  |  | fossile_demand_kWhpkm | 1 | Fossiler Energieverbrauch | kWh/km
🚗 | mobility | ev_count |  |  | mobility | residential | EV_count_residential | 0 | Ecar Anzahl Wohnen | - |  | EV_share*NFA_residential/100*mob_motorization_perNFA_residential*mobility_is_included
🚗 | mobility | ev_count |  |  | mobility | work | EV_count_work | 0 | Ecar Anzahl Arbeit | - |  | EV_share*(NFA_office*mob_simultaneity_office+mob_simultaneity_edu*(NFA_schoolprim+NFA_schoolsec))/100*mob_motorization_perNFA_work*mobility_is_included
🚗 | mobility | ev_count |  |  | mobility | retail | EV_count_retail | 0 | Ecar Anzahl Einkaufen | - |  | EV_share*mob_simultaneity_retail*(NFA_retailfood+NFA_retailother)/100*mob_motorization_perNFA_retail*mobility_is_included
🚗 | mobility | is_bidirectional |  |  |  |  | ev_bidirectional_use | 2 | Bidirektionales Laden | bool
☁ | legacy | component_type |  |  |  |  | GWP_walls_name |  | Außenwand (exkl. Fenster) |  |  | ☁THG'!D21
☁ | legacy | component_type |  |  |  |  | GWP_windows_name |  | Fenster |  |  | ☁THG'!D22
☁ | legacy | component_type |  |  |  |  | GWP_roof_name |  | Dach |  |  | ☁THG'!D23
☁ | legacy | component_type |  |  |  |  | GWP_ground_name |  | Kellerdecke / Fundamentplatte |  |  | ☁THG'!D24
☁ | legacy | component_type |  |  |  |  | GWP_ceiling_name |  | Zwischengeschoßdecke |  |  | ☁THG'!D25
☁ | legacy | component_type |  |  |  |  | GWP_general_name | 2 | Typ Bauliche Maßnahmen Allgemein |  |  | ☁THG'!D26
☁ | legacy | component_type |  |  |  |  | GWP_other_name | 2 | Typ Andere bauliche Maßnahmen |  |  | ☁THG'!D28
☁ | legacy | component_type |  |  |  |  | GWP_pv_name |  | PV-Anlage |  |  | ☁THG'!D42
☁ | legacy | component_type |  |  |  |  | GWP_boreholes_name | 2 | Typ Erdwärmesonden |  |  | ☁THG'!D43
☁ | legacy | component_type |  |  |  |  | GWP_ventilation_name | 2 | Typ Komfortlüftung |  |  | ☁THG'!D44
☁ | legacy | component_type |  |  |  |  | GWP_solarthermal_name | 2 | Typ Solarthermie |  |  | ☁THG'!D45
☁ | legacy | component_type |  |  |  |  | GWP_battery_name | 2 | Typ E-Batterie |  |  | ☁THG'!D47
☁ | legacy | component_type |  |  |  |  | GWP_storage_name | 2 | Typ Pufferspeicher |  |  | ☁THG'!D48
☁ | legacy | component_type |  |  |  |  | GWP_tga_general_name | 2 | Typ TGA Maßnahmen Allgemein |  |  | ☁THG'!D49
☁ | legacy | component_type |  |  |  |  | GWP_tga_other_name | 2 | Typ Sonstige TGA Maßnahmen |  |  | ☁THG'!D51
☁ | legacy | component_fu |  |  |  |  | GWP_ref_area_walls |  | FU Außenwand |  |  | ☁THG'!F21
☁ | legacy | component_fu |  |  |  |  | GWP_ref_area_windows |  | FU Fenster |  |  | ☁THG'!F22
☁ | legacy | component_fu |  |  |  |  | GWP_ref_area_roof |  | FU Flachdach |  |  | ☁THG'!F23
☁ | legacy | component_fu |  |  |  |  | GWP_ref_area_fundament |  | FU Erdb. Fußboden beheizt |  |  | ☁THG'!F24
☁ | legacy | component_fu |  |  |  |  | GWP_ref_area_ceilings |  | FU Geschossdecke |  |  | ☁THG'!F25
☁ | legacy | component_fu |  |  |  |  | borehole_count | 2 | Anzahl Erdsonden | Stk Erdsonden |  | ☁THG'!E43
🔧 | construction | preset |  |  |  |  | preset_recorded_construction_type | 5 | Vorauswahl Bauweise
☁ | construction | component_catalog |  |  |  |  | construction_name | 2 | Bauweise Name | text |  | THG!F6
☁ | construction | component_catalog |  |  |  |  | construction_description | 2 | Bauweise Beschreibung | text |  | THG!F7
☁ | construction | component_catalog |  |  |  |  | construction_type | 2 | Bauweise Type | text |  | THG!F8
☁ | construction | component_catalog |  |  |  |  | construction_quality | 2 | Bauweise Qualität | text |  | THG!F9
☁ | construction | component_type |  |  | component |  | COMP_name_wall | 2 | Bauweise Außenwand | text |  | THG!F17
☁ | construction | component_type |  |  | component |  | COMP_name_windows | 2 | Bauweise Fenster | text |  | THG!F18
☁ | construction | component_type |  |  | component |  | COMP_name_roof_flat | 2 | Bauweise Flachdach | text |  | THG!F19
☁ | construction | component_type |  |  | component |  | COMP_name_roof_pitched | 2 | Bauweise Steildach | text |  | THG!F20
☁ | construction | component_type |  |  | component |  | COMP_name_floor | 2 | Bauweise Erdb. Fußboden beheizt | text |  | THG!F21
☁ | construction | component_type |  |  | component |  | COMP_name_ceiling | 2 | Bauweise Geschossdecke | text |  | THG!F22
☁ | construction | component_type |  |  | component |  | COMP_name_terrace | 2 | Bauweise Terasse | text |  | THG!F23
☁ | construction | component_type |  |  | component |  | COMP_name_basement_ceiling | 2 | Bauweise Kellerdecke | text |  | THG!F24
☁ | construction | component_type |  |  | component |  | COMP_name_fundament | 2 | Bauweise Bodenplatte | text |  | THG!F25
☁ | construction | component_type |  |  | component |  | COMP_name_ceil_to_air | 2 | Bauweise Außendecke gg. Außenluft | text |  | THG!F26
☁ | construction | component_type |  |  | component |  | COMP_name_wall_earth_contacted | 2 | Bauweise Erdb. Wand beheizt | text |  | THG!F27
☁ | construction | component_type |  |  | component |  | COMP_name_internal_wall_load | 2 | Bauweise Innenwand tragend | text |  | THG!F28
☁ | construction | component_type |  |  | component |  | COMP_name_internal_wall_nonload | 2 | Bauweise Innenwand nicht tragend | text |  | THG!F29
☁ | construction | component_type |  |  | component |  | COMP_name_ceiling_topfloor | 2 | Bauweise Oberste Geschoßdecke | text |  | THG!F30
☁ | construction | component_type |  |  | component |  | COMP_name_wall_ec_unheated | 2 | Bauweise Erdb. Wand Keller | text |  | THG!F31
☁ | construction | component_type |  |  | component |  | COMP_name_basement_floor_unheated | 2 | Bauweise Erdb. Fußboden unbeheizt | text |  | THG!F32
☁ | construction | component_type |  |  | component |  | COMP_name_columns | 2 | Bauweise Stützen | text |  | THG!F33
☁ | construction | component_type |  |  | component |  | COMP_name_internal_wall_unheated | 2 | Bauweise Innenwand unbeheizt | text |  | THG!F34
☁ | construction | component_type |  |  | component |  | COMP_name_unheated_horizontal | 2 | Bauweise Zwischendecke unbeheizt / Keller / TG | text |  | THG!F35
☁ | construction | component_type |  |  | component |  | COMP_name_balconies | 2 | Bauweise Balkone | text |  | THG!F36
☁ | construction | component_type |  |  | component |  | COMP_name_windowframe | 2 | Bauweise Fensterrahmen | text |  | THG!F37
☁ | construction | component_type |  |  | component |  | COMP_name_windowglazing | 2 | Bauweise Fensterglas | text |  | THG!F38
☁ | construction | component_type |  |  | component |  | COMP_name_other_1 | 2 | Bauweise Sonstige | text |  | THG!F41
☁ | construction | component_type |  |  | component |  | COMP_name_garage_horizontal | 2 | Bauweise Garage Decken | text |  | THG!F39
☁ | construction | component_type |  |  | component |  | COMP_name_garage_columns | 2 | Bauweise Garage Stützen | text |  | THG!F40
☁ | construction | component_type |  |  | component |  | COMP_name_other_2 | 2 | Bauweise Sonstige 2 | text |  | THG!F42
☁ | construction | component_type |  |  | component |  | COMP_name_other_3 | 2 | Bauweise Sonstige 3 | text |  | THG!F43
☁ | construction | component_type |  |  | component |  | COMP_name_PV | 2 | Typ PV-Anlage | text |  | THG!F48
☁ | construction | component_type |  |  | component |  | COMP_name_boreholes | 2 | Typ Erdwärmesonden | text |  | THG!F49
☁ | construction | component_type |  |  | component |  | COMP_name_ahu_1 | 2 | Typ Lüftungsanlage 1 | text |  | THG!F50
☁ | construction | component_type |  |  | component |  | COMP_name_ahu_2 | 2 | Typ Lüftungsanlage 2 | text |  | THG!F51
☁ | construction | component_type |  |  | component |  | COMP_name_buffer_storage | 2 | Typ Pufferspeicher | text |  | THG!F52
☁ | construction | component_type |  |  | component |  | COMP_name_BESS | 2 | Typ E-Batterie | text |  | THG!F53
☁ | construction | component_type |  |  | component |  | COMP_name_energy_1 | 2 | Typ Energiesystem 1 | text |  | THG!F54
☁ | construction | component_type |  |  | component |  | COMP_name_energy_2 | 2 | Typ Energiesystem 2 | text |  | THG!F55
☁ | construction | component_type |  |  | component |  | COMP_name_solarthermal | 2 | Typ Solarthermie | text |  | THG!F56
☁ | construction | component_fu |  |  | component |  | COMP_area_wall | 2 | FU Außenwand | m² FU | functional unit | THG!C17
☁ | construction | component_fu |  |  | component |  | COMP_area_windows | 2 | FU Fenster | m² FU | functional unit | THG!C18
☁ | construction | component_fu |  |  | component |  | COMP_area_roof_flat | 2 | FU Flachdach | m² FU | functional unit | THG!C19
☁ | construction | component_fu |  |  | component |  | COMP_area_roof_pitched | 2 | FU Steildach | m² FU | functional unit | THG!C20
☁ | construction | component_fu |  |  | component |  | COMP_area_floor | 2 | FU Erdb. Fußboden beheizt | m² FU | functional unit | THG!C21
☁ | construction | component_fu |  |  | component |  | COMP_area_ceilings | 2 | FU Geschossdecke | m² FU | functional unit | THG!C22
☁ | construction | component_fu |  |  | component |  | COMP_area_terrace | 2 | FU Terasse | m² FU | functional unit | THG!C23
☁ | construction | component_fu |  |  | component |  | COMP_area_basement_ceiling | 2 | FU Kellerdecke | m² FU | functional unit | THG!C24
☁ | construction | component_fu |  |  | component |  | COMP_area_fundament | 2 | FU Bodenplatte | m² FU | functional unit | THG!C25
☁ | construction | component_fu |  |  | component |  | COMP_area_ceil_to_air | 2 | FU Außendecke gg. Außenluft | m² FU | functional unit | THG!C26
☁ | construction | component_fu |  |  | component |  | COMP_area_wall_earth_contacted | 2 | FU Erdb. Wand beheizt | m² FU | functional unit | THG!C27
☁ | construction | component_fu |  |  | component |  | COMP_area_internal_wall_load | 2 | FU Innenwand tragend | m² FU | functional unit | THG!C28
☁ | construction | component_fu |  |  | component |  | COMP_area_internal_wall_nonload | 2 | FU Innenwand nicht tragend | m² FU | functional unit | THG!C29
☁ | construction | component_fu |  |  | component |  | COMP_area_ceiling_topfloor | 2 | FU Oberste Geschoßdecke | m² FU | functional unit | THG!C30
☁ | construction | component_fu |  |  | component |  | COMP_area_wall_ec_unheated | 2 | FU Erdb. Wand Keller | m² FU | functional unit | THG!C31
☁ | construction | component_fu |  |  | component |  | COMP_area_basement_floor_unheated | 2 | FU Erdb. Fußboden Keller | m² FU | functional unit | THG!C32
☁ | construction | component_fu |  |  | component |  | COMP_area_columns | 2 | FU Stützen | stk | functional unit | THG!C33
☁ | construction | component_fu |  |  | component |  | COMP_area_internal_wall_unheated | 2 | FU Innenwand unbeheizt | m² FU | functional unit | THG!C34
☁ | construction | component_fu |  |  | component |  | COMP_area_unheated_horizontal | 2 | FU Zwischendecke unbeheizt / Keller / TG | m² FU | functional unit | THG!C35
☁ | construction | component_fu |  |  | component |  | COMP_area_balconies | 2 | FU Balkone | m² FU | functional unit | THG!C36
☁ | construction | component_fu |  |  | component |  | COMP_area_windowframe | 2 | FU Fensterrahmen | m² FU | functional unit | THG!C37
☁ | construction | component_fu |  |  | component |  | COMP_area_windowglazing | 2 | FU Fensterglas | m² FU | functional unit | THG!C38
☁ | construction | component_fu |  |  | component |  | COMP_area_garage_horizontal | 2 | FU Garage Decken | m² FU | functional unit | THG!C39
☁ | construction | component_fu |  |  | component |  | COMP_area_garage_columns | 2 | FU Garage Stützen | stk | functional unit | THG!C40
☁ | construction | component_fu |  |  | component |  | COMP_area_other_1 | 2 | FU Sonstige 1 | m² FU | functional unit | THG!C41
☁ | construction | component_fu |  |  | component |  | COMP_area_other_2 | 2 | FU Sonstige 2 | m² FU | functional unit | THG!C42
☁ | construction | component_fu |  |  | component |  | COMP_area_other_3 | 2 | FU Sonstige 3 | m² FU | functional unit | THG!C43
☁ | construction | component_fu |  |  | component |  | COMP_fu_PV | 2 | FU PV-Anlage | m² PV | functional unit | THG!C48
☁ | construction | component_fu |  |  | component |  | COMP_fu_boreholes | 2 | FU Erdwärmesonden | lfm | functional unit | THG!C49
☁ | construction | component_fu |  |  | component |  | COMP_fu_ahu_1 | 2 | FU Lüftungsanlage 1 | m²BGF | functional unit | THG!C50
☁ | construction | component_fu |  |  | component |  | COMP_fu_ahu_2 | 2 | FU Lüftungsanlage 2 | m²BGF | functional unit | THG!C51
☁ | construction | component_fu |  |  | component |  | COMP_fu_buffer_storage | 2 | FU Pufferspeicher | m²BGF | functional unit | THG!C52
☁ | construction | component_fu |  |  | component |  | COMP_fu_BESS | 2 | FU E-Batterie | kWh | functional unit | THG!C53
☁ | construction | component_fu |  |  | component |  | COMP_fu_energy_1 | 2 | FU Energiesystem 1 | FU | functional unit | THG!C54
☁ | construction | component_fu |  |  | component |  | COMP_fu_energy_2 | 2 | FU Energiesystem 2 | FU | functional unit | THG!C55
☁ | construction | component_fu |  |  | component |  | COMP_fu_solarthermal | 2 | FU Solarthermie | m²ST | functional unit | THG!C56
☁ | [6 empty] | GWP_refratio_walls | 0 | Bezug pro BGF (Außenwand) | m²AW/m²BGF
☁ | [6 empty] | GWP_refratio_windows | 0 | Bezug pro BGF (Fenster) | m²Fe/m²BGF |  | N632/GFA_total
☁ | [6 empty] | GWP_refratio_roof | 0 | Bezug pro BGF (Dach) | m²Dach/m²BGF |  | N633/GFA_total
☁ | [6 empty] | GWP_refratio_fundament | 0 | Bezug pro BGF (Fundament) | m²KB/m²BGF |  | N635/GFA_total
☁ | [6 empty] | GWP_refratio_ceilings | 0 | Bezug pro BGF (Zwischengeschoßdecken) | m²Zwd/m²BGF |  | N636/GFA_total
☁
☁ | lca | [5 empty] | GWP_refratio_pv | 0 | Bezug pro BGF (PV) | m²PV/m²BGF |  | PV_module_area/GFA_total
| lca | component_type
lca
| lca | component_type
| lca | component_type
| lca | component_type
| lca | component_type
☁ | [6 empty] | GWP_refratio_boreholes | 0 | Bezug pro BGF (Erdsonden) | StkErdsonden/m²BGF |  | borehole_count/GFA_total
☁ | [6 empty] | GWP_direct_fossile | 2 | Direkteingabe GWP Fossil |  |  | ☁THG'!D30
☁ | [6 empty] | GWP_direct_biogenic | 2 | Direkteingabe GWP Biogen |  |  | ☁THG'!D31
☁ | [6 empty] | GWP_direct_biogenic_share | 1 | Direkteingabe Biogener Anteil
☁ | [6 empty] | GWP_direct_life | 1 | Direkteingabe Lebensdauer
☁
☁ | lca | [6 empty] | 0 | Statistische Fahrzeugverantwortung | Anzahl Fahrzeuge |  | mobility_is_included*(NFA_residential*mob_motorization_perNFA_residential*mobshare_residential+NFA_office*mob_motorization_perNFA_work*mobshare_office*mob_simultaneity_office+(NFA_schoolprim+NFA_schoolsec)*mob_motorization_perNFA_work*mobshare_school*mob_simultaneity_edu+(NFA_retailfood+NFA_retailother)*mob_motorization_perNFA_retail*mobshare_retail*mob_simultaneity_retail)/100
☁ | lca | vehicle_count |  |  |  |  | GWP_miv_count_ev | 0 | GWP Herstellung E-Cars | Anzahl Fahrzeuge |  | N691*EV_share
☁ | lca | vehicle_count |  |  |  |  | GWP_miv_count_fossile | 0 | GWP Herstellung Verbrenner | Anzahl Fahrzeuge |  | N691-N692
☁ | lca | [5 empty] | GWP_mobility_construction_fossil | 1 | GWP Verbrenner | t CO2/Fahrzeug |  | ☁THG'!D56
☁ | lca | [5 empty] | GWP_mobility_construction_ev | 1 | GWP E-Car | t CO2/Fahrzeug
☁ | lca | [5 empty] | GHG_LCA_timeframe_years | 1 | Betrachtungszeitraum Ökobilanz
☁ | lca | [5 empty] | GWP_mobility_moped_gpPKm | 1 | GWP Mobilität Moped | GWP 100S (gCO2equiv/Pkm)
☁ | lca | [5 empty] | GWP_mobility_car_gpPKm | 1 | GWP Mobilität PKW | GWP 100S (gCO2equiv/Pkm)
☁ | lca | pathway_reduction_year |  |  |  |  | year_rcp0 | 1 | Bezugsjahr Ausgangssituation
☁ | lca | pathway_reduction_year |  |  |  |  | year_rcp1 | 1 | Bezugsjahr Stütztstelle 1
☁ | lca | pathway_reduction_year |  |  |  |  | year_rcp2 | 1 | Bezugsjahr Stütztstelle 2
☁ | lca | pathway_reduction_year |  |  |  |  | year_rcp3 | 1 | Bezugsjahr Stütztstelle 3
☁
☁ | lca | pathway_reduction_factor |  |  | energy_carrier | grid | grid_rcp1 | 1 | Absenkfaktor 1 Netzstrom
☁ | lca | pathway_reduction_factor |  |  | energy_carrier | grid | grid_rcp2 | 1 | Absenkfaktor 2 Netzstrom
☁ | lca | pathway_reduction_factor |  |  | energy_carrier | grid | grid_rcp3 | 1 | Absenkfaktor 3 Netzstrom
☁ | lca | pathway_reduction_factor |  |  | energy_carrier | renewables | rcp1_renewable | 1 | Absenkfaktor 1 Erneuerbare
☁ | lca | pathway_reduction_factor |  |  | energy_carrier | renewables | rcp2_renewable | 1 | Absenkfaktor 2 Erneuerbare
☁ | lca | pathway_reduction_factor |  |  | energy_carrier | renewables | rcp3_renewable | 1 | Absenkfaktor 3 Erneuerbare
☁ | lca | pathway_reduction_factor |  |  | energy_carrier | district_heating | rcp1_dh | 0 | Absenkfaktor 1 Fernwärme |  |  | WENNFEHLER(WENN(FINDEN("rneuerbar";SVERWEIS(heat_th2_carrier_type;cf_constant;7;FALSCH));rcp1_renewable;#NV);rcp1_fossil)
☁ | lca | pathway_reduction_factor |  |  | energy_carrier | district_heating | rcp2_dh | 0 | Absenkfaktor 2 Fernwärme |  |  | WENNFEHLER(WENN(FINDEN("rneuerbar";SVERWEIS(heat_th2_carrier_type;cf_constant;7;FALSCH));rcp2_renewable;#NV);rcp2_fossil)
☁ | lca | pathway_reduction_factor |  |  | energy_carrier | district_heating | rcp3_dh | 0 | Absenkfaktor 3 Fernwärme |  |  | WENNFEHLER(WENN(FINDEN("rneuerbar";SVERWEIS(heat_th2_carrier_type;cf_constant;7;FALSCH));rcp3_renewable;#NV);rcp3_fossil)
☁ | lca | pathway_reduction_factor |  |  | energy_carrier | fossile | rcp1_fossil | 1 | Absenkfaktor 1 Andere Fossile
☁ | lca | pathway_reduction_factor |  |  | energy_carrier | fossile | rcp2_fossil | 1 | Absenkfaktor 2 Andere Fossile
☁ | lca | pathway_reduction_factor |  |  | energy_carrier | fossile | rcp3_fossil | 1 | Absenkfaktor 3 Andere Fossile
☁ | lca | pathway_integral |  |  | energy_carrier | grid | GWP_rcpi_grid | 0 | Absenkpfad-Integral Netzstrom |  |  | (year_rcp1-year_rcp0+1)*(1+grid_rcp1)/2+(year_rcp2-year_rcp1+1)*(grid_rcp1+grid_rcp2)/2+(year_rcp3-year_rcp2+1)*(grid_rcp3+grid_rcp2)/2-grid_rcp1-grid_rcp2
☁ | lca | pathway_integral |  |  | energy_carrier | renewables | GWP_rcpi_grid_substition | 0 | Absenkpfad-Integral Substi |  |  | (year_rcp1-year_rcp0+1)*(1+grid_rcp1)/2+(year_rcp2-year_rcp1+1)*(grid_rcp1+grid_rcp2)/2+(year_rcp3-year_rcp2+1)*(grid_rcp3+grid_rcp2)/2-grid_rcp1-grid_rcp2
☁ | lca | pathway_integral |  |  | energy_carrier | district_heating | GWP_rcpi_district_heating | 0 | Absenkpfad-Integral Fernwärme |  |  | (year_rcp1-year_rcp0+1)*(1+rcp1_dh)/2+(year_rcp2-year_rcp1+1)*(rcp1_dh+rcp2_dh)/2+(year_rcp3-year_rcp2+1)*(rcp2_dh+rcp3_dh)/2-rcp1_dh-rcp2_dh
☁ | lca | pathway_integral |  |  | energy_carrier | fossile | GWP_rcpi_fossil | 0 | Absenkpfad-Integral Fossil |  |  | (year_rcp1-year_rcp0+1)*(1+rcp1_fossil)/2+(year_rcp2-year_rcp1+1)*(rcp1_fossil+rcp2_fossil)/2+(year_rcp3-year_rcp2+1)*(rcp2_fossil+rcp3_fossil)/2-rcp1_fossil-rcp2_fossil
☁ | lca | pathway_integral |  |  | energy_carrier | natural_gas | GWP_rcpi_natural_gas | 0 | Absenkpfad-Integral Gas |  |  | GWP_rcpi_fossil
☁ | lca | pathway_integral |  |  | energy_carrier | biomass | GWP_rcpi_biomass | 0 | Absenkpfad-Integral Biomasse |  |  | GWP_rcpi_natural_gas
☁ | lca | pathway_integral |  |  | energy_carrier | fossile | GWP_rcpi_mob_fossile | 0 | Absenkpfad-Integral MIV Fossil |  |  | GWP_rcpi_biomass
☁ | lca | pathway_integral |  |  | energy_carrier | renewables | GWP_rcpi_renewable | 0 | Absenkpfad-Integral Erneuerbar |  |  | (year_rcp1-year_rcp0+1)*(1+rcp1_renewable)/2+(year_rcp2-year_rcp1+1)*(rcp1_renewable+rcp2_renewable)/2+(year_rcp3-year_rcp2+1)*(rcp2_renewable+rcp3_renewable)/2-rcp1_renewable-rcp2_renewable
☁ | lca | pathway_integral |  |  | heating | system_2 |  | 0 | Absenkpfad-Integral Heizen 2 Thermisch |  |  | XVERWEIS(SVERWEIS(heat_th2_carrier_type;cf_constant;8;FALSCH);$K$716:$K$723;$N$716:$N$723;0;0)
☁ | lca | pathway_integral |  |  | heating | system_4 |  | 0 | Absenkpfad-Integral Heizen 4 Thermisch |  |  | XVERWEIS(SVERWEIS(heat_th4_carrier_type;cf_constant;8;FALSCH);$K$716:$K$723;$N$716:$N$723;0;0)
☁ | lca | pathway_integral |  |  | cooling | system_2 |  | 0 | Absenkpfad-Integral Kühlen 2 Thermisch |  |  | XVERWEIS(SVERWEIS(cool_th2_carrier_type;cf_constant;8;FALSCH);$K$716:$K$723;$N$716:$N$723;0;0)
☁ | lca | pathway_integral |  |  | dhw | system_1 |  | 0 | Absenkpfad-Integral WWWB 1 Thermisch |  |  | XVERWEIS(SVERWEIS(DHW_carriertype_1;cf_constant;8;FALSCH);$K$716:$K$723;$N$716:$N$723;0;0)
☁ | lca | pathway_integral |  |  | dhw | system_2 |  | 0 | Absenkpfad-Integral WWWB 2 Thermisch |  |  | XVERWEIS(SVERWEIS(DHW_carriertype_2;cf_constant;8;FALSCH);$K$716:$K$723;$N$716:$N$723;0;0)
⚖ | [6 empty] | fPE_grid_profile | 1 | Strom Konversionsprofil PE
⚖ | assessment | district_heating_index |  |  |  |  | district_heating_conversion_profile | 1 | Fernwärme Konversionsprofil
⚖ | assessment | grid_name |  |  |  |  | fGHG_grid_profile | 2 | Strom Konversionsprofil THG |  |  | 🚦Signals!D3
⚖
⚖ | primary_energy | conversion_factor_index |  |  |  |  | fPE_grid_column | 0 | Strom Konversionsprofil ID PE | int |  | VERGLEICH(fPE_grid_profile;fPE[#Kopfzeilen];0)
⚖ | GHG | conversion_factor_index |  |  |  |  | fGHG_grid_column | 0 | Strom Konversionsprofil ID THG | int |  | VERGLEICH(fGHG_grid_profile;fGHG[#Kopfzeilen];0)
⚖ | primary_energy | is_district_heating |  |  | heating | system_2 | heat_th2_is_dh | 0 | PE Heizen 2 ist Fernwärme | bool |  | --ISTZAHL(FINDEN("Fernwärme";heat_th2_carrier_type))
⚖ | primary_energy | is_district_heating |  |  | heating | system_4 | heat_th4_is_dh | 0 | PE Heizen 4 ist Fernwärme | bool |  | --ISTZAHL(FINDEN("Fernwärme";heat_th4_carrier_type))
⚖ | primary_energy | is_district_heating |  |  | cooling | system_2 | cool_th2_is_dh | 0 | PE Kühlen 2 ist Fernwärme | bool |  | --ISTZAHL(FINDEN("Fernwärme";cool_th2_carrier_type))
⚖ | primary_energy | is_district_heating |  |  | dhw | system_1 | dhw1_is_dh | 0 | PE WWWB 1 ist Fernwärme | bool |  | --ISTZAHL(FINDEN("Fernwärme";DHW_carriertype_1))
⚖ | primary_energy | is_district_heating |  |  | dhw | system_2 | dhw2_is_dh | 0 | PE WWWB 2 ist Fernwärme | bool |  | --ISTZAHL(FINDEN("Fernwärme";DHW_carriertype_2))
⚖ | primary_energy | is_natural_gas |  |  | heating | system_2 | heat_th2_is_ng | 0 | PE Heizen 2 ist Erdgas | bool |  | --ISTZAHL(FINDEN("Erdgas";heat_th2_carrier_type))
⚖ | primary_energy | is_natural_gas |  |  | heating | system_4 | heat_th4_is_ng | 0 | PE Heizen 4 ist Erdgas | bool |  | --ISTZAHL(FINDEN("Erdgas";heat_th4_carrier_type))
⚖ | primary_energy | is_natural_gas |  |  | cooling | system_2 | cool_th2_is_ng | 0 | PE Kühlen 2 ist Erdgas | bool |  | --ISTZAHL(FINDEN("Erdgas";cool_th2_carrier_type))
⚖ | primary_energy | is_natural_gas |  |  | dhw | system_1 | dhw1_is_ng | 0 | PE WWWB 1 ist Erdgas | bool |  | --ISTZAHL(FINDEN("Erdgas";DHW_carriertype_1))
⚖ | primary_energy | is_natural_gas |  |  | dhw | system_2 | dhw2_is_ng | 0 | PE WWWB 2 ist Erdgas | bool |  | --ISTZAHL(FINDEN("Erdgas";DHW_carriertype_2))
⚖ | primary_energy | is_biomass |  |  | heating | system_2 | heat_th2_is_bio | 0 | PE Heizen 2 ist Biomasse | bool |  | --ISTZAHL(FINDEN("Biomasse";heat_th2_carrier_type))
⚖ | primary_energy | is_biomass |  |  | heating | system_4 | heat_th4_is_bio | 0 | PE Heizen 4 ist Biomasse | bool |  | --ISTZAHL(FINDEN("Biomasse";heat_th4_carrier_type))
⚖ | primary_energy | is_biomass |  |  | cooling | system_2 | cool_th2_is_bio | 0 | PE Kühlen 2 ist Biomasse | bool |  | --ISTZAHL(FINDEN("Biomasse";cool_th2_carrier_type))
⚖ | primary_energy | is_biomass |  |  | dhw | system_1 | dhw1_is_bio | 0 | PE WWWB 1 ist Biomasse | bool |  | --ISTZAHL(FINDEN("Biomasse";DHW_carriertype_1))
⚖ | primary_energy | is_biomass |  |  | dhw | system_2 | dhw2_is_bio | 0 | PE WWWB 2 ist Biomasse | bool |  | --ISTZAHL(FINDEN("Biomasse";DHW_carriertype_2))
⚖ | primary_energy | is_other |  |  | heating | system_2 | heat_th2_is_other | 0 | PE Heizen 2 ist Sonstige | bool |  | --NICHT(ODER(N735;N740;N745))
⚖ | primary_energy | is_other |  |  | heating | system_4 | heat_th4_is_other | 0 | PE Heizen 4 ist Sonstige | bool |  | --NICHT(ODER(N736;N741;N746))
⚖ | primary_energy | is_other |  |  | cooling | system_2 | cool_th2_is_other | 0 | PE Kühlen 2 ist Sonstige | bool |  | --NICHT(ODER(N737;N742;N747))
⚖ | primary_energy | is_other |  |  | dhw | system_1 | dhw1_is_other | 0 | PE WWWB 1 ist Sonstige | bool |  | --UND(NICHT(ODER(N738;N743;N748)); DHW_1_is_used)
⚖ | primary_energy | is_other |  |  | dhw | system_2 | dhw2_is_other | 0 | PE WWWB 2 ist Sonstige | bool |  | --UND(NICHT(ODER(N739;N744;N749));DHW_2_is_used)
⚖ | primary_energy | flex_share |  |  |  |  | fPE_flex_factor | 1 | Flexibler Netzbezug Anteil PE-Faktor
⚖ | primary_energy | conversion_factor |  |  |  |  | pe_conversion_factor_gasoline | 1 | PE-Konversionsfaktor Kraftstoff | kWhPE/kWhEE
ghg_conversion_factor_gasoline
⚖ | primary_energy | conversion_factor |  |  | heating | system_2 |  | 0 | PE-Konversionsfaktor Heizen 2 Thermisch | kWhPE/kWhEE |  | WENNFEHLER(SVERWEIS(heat_th2_carrier_type;cf_constant;2;FALSCH);0)
⚖ | primary_energy | conversion_factor |  |  | heating | system_4 |  | 0 | PE-Konversionsfaktor Heizen 4 Thermisch | kWhPE/kWhEE |  | WENNFEHLER(SVERWEIS(heat_th4_carrier_type;cf_constant;2;FALSCH);0)
⚖ | primary_energy | conversion_factor |  |  | cooling | system_2 |  | 0 | PE-Konversionsfaktor Kühlen 2 Thermisch | kWhPE/kWhEE |  | WENNFEHLER(SVERWEIS(cool_th2_carrier_type;cf_constant;2;FALSCH);0)
⚖ | primary_energy | conversion_factor |  |  | dhw | system_1 |  | 0 | PE-Konversionsfaktor WWWB 1 Thermisch | kWhPE/kWhEE |  | WENNFEHLER(SVERWEIS(DHW_carriertype_1;cf_constant;2;FALSCH);0)
⚖ | primary_energy | conversion_factor |  |  | dhw | system_2 |  | 0 | PE-Konversionsfaktor WWWB 2 Thermisch | kWhPE/kWhEE |  | WENNFEHLER(SVERWEIS(DHW_carriertype_2;cf_constant;2;FALSCH);0)
⚖ | GHG | conversion_factor |  |  | heating | system_2 |  | 0 | THG-Konversionsfaktor Heizen 2 Thermisch | kgCO2eq/kWhEE |  | WENNFEHLER(SVERWEIS(heat_th2_carrier_type;cf_constant;5;FALSCH);0)
⚖ | GHG | conversion_factor |  |  | heating | system_4 |  | 0 | THG-Konversionsfaktor Heizen 4 Thermisch | kgCO2eq/kWhEE |  | WENNFEHLER(SVERWEIS(heat_th4_carrier_type;cf_constant;5;FALSCH);0)
⚖ | GHG | conversion_factor |  |  | cooling | system_2 |  | 0 | THG-Konversionsfaktor Kühlen 2 Thermisch | kgCO2eq/kWhEE |  | WENNFEHLER(SVERWEIS(cool_th2_carrier_type;cf_constant;5;FALSCH);0)
⚖ | GHG | conversion_factor |  |  | dhw | system_1 |  | 0 | THG-Konversionsfaktor WWWB 1 Thermisch | kgCO2eq/kWhEE |  | WENNFEHLER(SVERWEIS(DHW_carriertype_1;cf_constant;5;FALSCH);0)
⚖ | GHG | conversion_factor |  |  | dhw | system_2 |  | 0 | THG-Konversionsfaktor WWWB 2 Thermisch | kgCO2eq/kWhEE |  | WENNFEHLER(SVERWEIS(DHW_carriertype_2;cf_constant;5;FALSCH);0)
🚗 | mobility | statistical_persons |  |  | usage | residential | StatPAX_residential | 0 | Mobilitätsstatistische Nutzer Wohnen | - |  | NFA_residential/density_NFApPers_residential
🚗 | mobility | statistical_persons |  |  | usage | office | StatPAX_office | 0 | Mobilitätsstatistische Nutzer Büro | - |  | NFA_office/density_NFApPers_office
🚗 | mobility | statistical_persons |  |  | usage | schoolsec | StatPAX_schoolsec | 0 | Mobilitätsstatistische Nutzer Schule sekundär | - |  | NFA_schoolsec/density_NFApPers_schoolsec
🚗 | mobility | statistical_persons |  |  | usage | schoolprim | StatPAX_schoolprim | 0 | Mobilitätsstatistische Nutzer Schule primär | - |  | NFA_schoolprim/density_NFApPers_schoolprim
🚗 | mobility | statistical_persons |  |  | usage | retailfood | StatPAX_retail | 0 | Mobilitätsstatistische Nutzer Handel Supermarkt | - |  | NFA_retailfood/density_NFApPers_retail
🚗 | mobility | statistical_persons |  |  | usage | retailother | StatPAX_retailother | 0 | Mobilitätsstatistische Nutzer Handel Sonstige | - |  | NFA_retailother/density_NFApPers_retail_other
🚗 | mobility | charging_stations |  |  |  |  | EV_charging_stations | 2 | Anzahl Ladestationen | - |  | 🚗!D48
🚗 | mobility | charging_station_power |  |  |  |  | EV_charging_station_power | 2 | Leistung Ladestation | kW |  | 🚗!D49
🔧 | tool | seasonal_interpolation |  |  |  |  | seasonal_interpolation | 1 | Interpolationsmethode Sommer Winter | text
👤 | usage | plugload |  |  | usage | residential | plugloads_residential | 2 | Nutzerstrom Wohnen | kWh/m²NFA |  | 👤!D9
👤 | usage | plugload |  |  | usage | office | plugloads_office | 2 | Nutzerstrom Büro | kWh/m²NFA |  | 👤!D10
👤 | usage | plugload |  |  | usage | schoolsec | plugloads_schoolsec | 2 | Nutzerstrom Bildung sekundär | kWh/m²NFA |  | 👤!D11
👤 | usage | plugload |  |  | usage | schoolprim | plugloads_schoolprim | 2 | Nutzerstrom Bildung primär | kWh/m²NFA |  | 👤!D12
👤 | usage | plugload |  |  | usage | retailfood | plugloads_retailfood | 2 | Nutzerstrom Handel Lebensmittel | kWh/m²NFA |  | 👤!D13
👤 | usage | plugload |  |  | usage | retailother | plugloads_retailother | 2 | Nutzerstrom Handel sonstiger | kWh/m²NFA |  | 👤!D14
👤 | usage | plugload |  |  | usage | other | plugloads_other | 2 | Nutzerstrom Sonstige Nutzung | kWh/m²NFA |  | 👤!D15
🔧 | tool | hour_phase |  |  |  |  | seasonal_phase_h | 1 | Interpolation Sommer Winter Wellenphase | h
🔧 | tool | [6 empty] | 0 | Speicherzeitpunkt

## OUT
icon | domain | measure | spatial_scope | temporal_scope | entity_group | entity_key | var_name | ka | label_de | unit | comment | Formel
| weather | Wetter |  |  |  |  | Ta_annual_avg | 3 | Außentemperatur Jahresmittel | °C |  | MITTELWERT(sim[Ta])
| weather | temperature |  |  |  |  | Ta_avg_heating_period | 3 | Mittelaußentemperatur Heizperiode | °C |  | MITTELWERTWENN(is_heating_period;1;sim[Ta])
| weather | temperature |  |  |  |  | Ta_avg_cooling_period | 3 | Mittelaußentemperatur Kühlperiode | °C |  | MITTELWERTWENN(is_cooling_period;1;sim[Ta])
| usage | [6 empty] | 3 | Nutzungsmischung |  |  | TEXTVERKETTEN(", ";WAHR; TEXT(IN!N30:N36/GFA_total;"0%")&" "&🏙️!C28:C34;"")
🔌 | useful_energy | plugloads | district | annual |  |  | UED_plugloads | 3 | Nutzerstrom | kWh/m²NGFa |  | EUI_plugAuxLight-UED_lighting-UED_auxiliary
💡 | useful_energy | lighting | district | annual |  |  | UED_lighting | 3 | Beleuchtung | kWh/m²NGFa |  | SUMME(sim[Elight])/1000
🌃 | useful_energy | aux_el_demand | district | annual |  |  | UED_auxiliary | 3 | Allgemeinstrom | kWh/m²NGFa |  | SUMME(sim[Eaux])/1000
🔥 | useful_energy | heating_demand | district | annual |  |  | UED_heating | 3 | Heiwärmebedarf | kWh/m²NGFa |  | QH
❄ | useful_energy | cooling_demand | district | annual |  |  | UED_cooling | 3 | Külenergiebedarf | kWh/m²NGFa |  | QC
💧 | useful_energy | dhw_demand | district | annual |  |  | UED_dhw | 3 | WWWB | kWh/m²NGFa |  | SUMME(sim[[DHW_residential_kW]:[DHW_other_kW]])*per_NFA
💨 | useful_energy | vent_el_demand | district | annual |  |  | UED_ventilation | 3 | Lüftungsenergiebedarf | kWh/m²NGFa |  | EUIv_el
🚗 | useful_energy |  | district | annual |  |  | UED_mim_electric | 3 | E-Mobilität | kWh/m²NGFa |  | UED_mob_el_total
🚗 | useful_energy |  | district | annual |  |  | UED_mim_fossile | 3 | Fossile Mobilität | kWh/m²NGFa |  | EUI_mob_fossile
🧱 | heat_balance | heat_loss | district | annual |  |  | QT | 3 | Transmissionswärmeverl. | kWh/m²NGFa |  | SUMME(sim[QT_u] * NFAfrac_u; sim[QT_c] * NFAfrac_c) * -0,001
💨 | heat_balance | heat_loss | district | annual |  |  | QV | 3 | Lüftungswärmeverluste | kWh/m²NGFa |  | QV_u * NFAfrac_u + QV_c * NFAfrac_c
🌒 | heat_balance | heat_loss | district | annual |  |  | QVn | 3 | Nachtlüftung | kWh/m²NGFa |  | NFAfrac_u * QVn_u
🌞 | heat_balance | heat_gain | district | annual |  |  | QS | 3 | Solare Gewinne | kWh/m²NGFa |  | QS_u * NFAfrac_u + QS_c * NFAfrac_c
👤 | heat_balance | heat_gain | district | annual |  |  | QI | 3 | Innere Wärmen | kWh/m²NGFa |  | QI_u * NFAfrac_u + QI_c * NFAfrac_c
♨ | heat_balance | heating_demand | district | annual |  |  | QH | 3 | Heizwärmebedarf | kWh/m²NGFa |  | QH_u * NFAfrac_u + QH_c * NFAfrac_c
❄ | heat_balance | cooling_demand | district | annual |  |  | QC | 3 | Kühlbedarf (KB) | kWh/m²NGFa |  | QC_c * NFAfrac_c
| heat_balance | heat_recovery | district | annual |  |  | QV_heatrecovery | 3 | ML Wärmerückgewinnung | kWh/m²NGFa |  | QV_heatrecovery_u * NFAfrac_u + QV_heatrecovery_c * NFAfrac_c
☑ | heat_balance | test | district | annual |  |  |  | 4 | Wärmebilanz | TRUE |  | (QT+QV+QVn+QC) - (QS+QI+QH)
| heat_balance | heat_loss | district | winter |  |  | QT_winter | 3 | Transmissionswärmeverl. | kWh/m²NGFa |  | (SUMMENPRODUKT(sim[is_heating_period]; sim[QT_u])*NFAfrac_u + SUMMENPRODUKT(sim[is_heating_period]; sim[QT_c])*NFAfrac_c ) * -0,001
| heat_balance | heat_loss | district | winter |  |  | QV_winter | 3 | Lüftungswärmeverluste | kWh/m²NGFa |  | QV_inf_winter + QV_window_winter + QV_mechvent_winter
| heat_balance | heat_loss | district | winter |  |  | QVn_winter | 3 | Nachtlüftung | kWh/m²NGFa |  | SUMMENPRODUKT(sim[is_heating_period]; sim[Qv_nightvent]) * NFAfrac_u * -0,001
| heat_balance | heat_gain | district | winter |  |  | QS_winter | 3 | Solare Gewinne | kWh/m²NGFa |  | (SUMMENPRODUKT(sim[is_heating_period]; sim[QS_u]) * NFAfrac_u + SUMMENPRODUKT(sim[is_heating_period]; sim[QS_c]) * NFAfrac_c) * 0,001
| heat_balance | heat_gain | district | winter |  |  | QI_winter | 3 | Innere Wärmen | kWh/m²NGFa |  | (SUMMENPRODUKT(sim[is_heating_period]; sim[QI_u]) * NFAfrac_u + SUMMENPRODUKT(sim[is_heating_period]; sim[QI_c]) * NFAfrac_c) * 0,001
| heat_balance | heating_demand | district | winter |  |  | QH_winter | 3 | Heizwärmebedarf | kWh/m²NGFa |  | QH_min_winter + QH_flex_winter
| heat_balance | cooling_demand | district | winter |  |  | QC_winter | 3 | Kühlbedarf (KB) | kWh/m²NGFa |  | QC_min_winter + QC_flex_winter
☑ | heat_balance | test | district | winter |  |  | test_heat_balance_winter | 4 | Wärmebilanz Heizperiode | FALSE |  | (QT_winter+QV_winter+QVn_winter+QC_winter) - (QS_winter+QI_winter+QH_winter)
| heat_balance | heat_loss | district | winter | hull | wall | QT_wall_winter | 3 | Transmission AW | kWh/m²NGFa |  | QT_winter * transmittance_walls_Wm2NFA / transmittance_Wm2
| heat_balance | heat_loss | district | winter | hull | roof | QT_roof_winter | 3 | Transmission Dach | kWh/m²NGFa |  | QT_winter * transmittance_roof_Wm2NFA / transmittance_Wm2
| heat_balance | heat_loss | district | winter | hull | fundament | QT_ground_winter | 3 | Transmission KD/EFB | kWh/m²NGFa |  | QT_winter * transmittance_fundament_Wm2NFA / transmittance_Wm2
| heat_balance | heat_loss | district | winter | hull | windows | QT_window_winter | 3 | Transmission Fenster | kWh/m²NGFa |  | QT_winter * transmittance_windows_Wm2NFA / transmittance_Wm2
| heat_balance | heat_loss | district | winter | hull |  | QT_psi_winter | 3 | Transmission Wärmebrücken | kWh/m²NGFa |  | QT_winter * transmittance_heatbridge_Wm2NFA / transmittance_Wm2
| heat_balance | heat_loss | district | winter |  |  | QV_inf_winter | 3 | Infiltration | kWh/m²NGFa |  | (SUMMENPRODUKT(sim[is_heating_period]; sim[Qvinf_u]) * NFAfrac_u + SUMMENPRODUKT(sim[is_heating_period]; sim[Qvinf_c]) * NFAfrac_c ) * -0,001
| heat_balance | heat_loss | district | winter |  |  | QV_window_winter | 3 | Lüftung Fenster | kWh/m²NGFa |  | (SUMMENPRODUKT(sim[is_heating_period]; sim[Qvwindow_u]) * NFAfrac_u + SUMMENPRODUKT(sim[is_heating_period]; sim[Qvwindow_c]) * NFAfrac_c ) * -0,001
| heat_balance | heat_loss | district | winter |  |  | QV_mechvent_winter | 3 | Mechanische Lüftung | kWh/m²NGFa |  | (SUMMENPRODUKT(sim[is_heating_period]; sim[Qvmechvent_u]) * NFAfrac_u + SUMMENPRODUKT(sim[is_heating_period]; sim[Qvmechvent_c]) * NFAfrac_c) * -0,001
| heat_balance | heat_recovery | district | winter |  |  | QV_heatrecovery_winter | 3 | ML Wärmerückgewinnung | kWh/m²NGFa |  | SUMMENPRODUKT(sim[is_heating_period]; sim[dT_uncooled]; sim[ACH_mechvent_u]-sim[ACH_mechvent_therm_u])*cp_air*per_NFA_uncooled * -0,001 * NFAfrac_u + SUMMENPRODUKT(sim[is_heating_period]; sim[dT_cooled]; sim[ACH_mechvent_c]-sim[ACH_mechvent_therm_c])*cp_air*per_NFA_cooled * -0,001 * NFAfrac_c
| heat_balance | heating_demand | district | winter |  |  | QH_min_winter | 3 | Heizwärmebedarf Statisch | kWh/m²NGFa |  | (SUMMENPRODUKT(sim[is_heating_period]; sim[Qh_to_room_uncooled_min]) * NFAfrac_u + SUMMENPRODUKT(sim[is_heating_period]; sim[Qh_to_room_cooled_min]) * NFAfrac_c) * 0,001
| heat_balance | heating_demand | district | winter |  |  | QH_flex_winter | 3 | Heizwärmebedarf Flexibel | kWh/m²NGFa |  | (SUMMENPRODUKT(sim[is_heating_period]; sim[Qh_u]) * NFAfrac_u + SUMMENPRODUKT(sim[is_heating_period]; sim[Qh_c]) * NFAfrac_c) * 0,001 - QH_min_winter
| heat_balance | cooling_demand | district | winter |  |  | QC_min_winter | 3 | Kühlbedarf Statisch | kWh/m²NGFa |  | (SUMMENPRODUKT(sim[is_heating_period]; sim[Qc_min_excl_losses]) * NFAfrac_c) * -0,001
| heat_balance | cooling_demand | district | winter |  |  | QC_flex_winter | 3 | Kühlbedarf Flexibel | kWh/m²NGFa |  | (SUMMENPRODUKT(sim[is_heating_period]; sim[Qc_flex_excl_losses]) * NFAfrac_c) * -0,001
| heat_balance |  | district | winter |  |  | QH_flexshare_winter | 3 | Anteil Flexibler Heizung an Gesamtheizung | ratio |  | WENNFEHLER(QH_flex_winter/QH_winter;0)
F | heat_balance |  | district | winter |  |  | QC_flexshare_winter | 3 | Anteil Flexibler Kühlung an Gesamtkühlung | ratio |  | WENNFEHLER(QC_flex_winter/QC_winter;0)
| heat_balance | heat_loss | district | summer |  |  | QT_summer | 3 | Transmissionswärmeverl. | kWh/m²NGFa |  | (SUMMENPRODUKT(sim[is_cooling_period]; sim[QT_u])*NFAfrac_u + SUMMENPRODUKT(sim[is_cooling_period]; sim[QT_c])*NFAfrac_c ) * -0,001
| heat_balance | heat_loss | district | summer |  |  | QV_summer | 3 | Lüftungswärmeverluste | kWh/m²NGFa |  | QV_inf_summer + QV_window_summer + QV_mechvent_summer
| heat_balance | heat_loss | district | summer |  |  | QVn_summer | 3 | Nachtlüftung gekühlt | kWh/m²NGFa |  | SUMMENPRODUKT(sim[is_cooling_period]; sim[Qv_nightvent]) * NFAfrac_u * -0,001
| heat_balance | heat_gain | district | summer |  |  | QS_summer | 3 | Solare Gewinne | kWh/m²NGFa |  | (SUMMENPRODUKT(sim[is_cooling_period]; sim[QS_u]) * NFAfrac_u + SUMMENPRODUKT(sim[is_cooling_period]; sim[QS_c]) * NFAfrac_c) * 0,001
| heat_balance | heat_gain | district | summer |  |  | QI_summer | 3 | Innere Wärmen | kWh/m²NGFa |  | (SUMMENPRODUKT(sim[is_cooling_period]; sim[QI_u]) * NFAfrac_u + SUMMENPRODUKT(sim[is_cooling_period]; sim[QI_c]) * NFAfrac_c) * 0,001
| heat_balance | heating_demand | district | summer |  |  | QH_summer | 3 | Heizwärmebedarf | kWh/m²NGFa |  | QH_min_summer + QH_flex_summer
| heat_balance | cooling_demand | district | summer |  |  | QC_summer | 3 | Kühlbedarf (KB) | kWh/m²NGFa |  | QC_min_summer + QC_flex_summer
☑ | heat_balance | test | district | summer |  |  | test_heat_balance_summer | 4 | Wärmebilanz Kühlperiode | FALSE |  | (QT_summer+QV_summer+QVn_summer+QC_summer) - (QS_summer+QI_summer+QH_summer)
| heat_balance | heat_loss | district | summer | hull | wall | QT_wall_summer | 3 | Transmission AW | kWh/m²NGFa |  | QT_summer * transmittance_walls_Wm2NFA / transmittance_Wm2
| heat_balance | heat_loss | district | summer | hull | roof | QT_roof_summer | 3 | Transmission Dach | kWh/m²NGFa |  | QT_summer * transmittance_roof_Wm2NFA / transmittance_Wm2
| heat_balance | heat_loss | district | summer | hull | fundament | QT_ground_summer | 3 | Transmission KD/EFB | kWh/m²NGFa |  | QT_summer * transmittance_fundament_Wm2NFA / transmittance_Wm2
| heat_balance | heat_loss | district | summer | hull | windows | QT_window_summer | 3 | Transmission Fenster | kWh/m²NGFa |  | QT_summer * transmittance_windows_Wm2NFA / transmittance_Wm2
| heat_balance | heat_loss | district | summer | hull |  | QT_psi_summer | 3 | Transmission Wärmebrücken | kWh/m²NGFa |  | QT_summer * transmittance_heatbridge_Wm2NFA / transmittance_Wm2
| heat_balance | heat_loss | district | summer |  |  | QV_inf_summer | 3 | Infiltration | kWh/m²NGFa |  | (SUMMENPRODUKT(sim[is_cooling_period]; sim[Qvinf_u]) * NFAfrac_u + SUMMENPRODUKT(sim[is_cooling_period]; sim[Qvinf_c]) * NFAfrac_c ) * -0,001
| heat_balance | heat_loss | district | summer |  |  | QV_window_summer | 3 | Lüftung Fenster | kWh/m²NGFa |  | (SUMMENPRODUKT(sim[is_cooling_period]; sim[Qvwindow_u]) * NFAfrac_u + SUMMENPRODUKT(sim[is_cooling_period]; sim[Qvwindow_c]) * NFAfrac_c ) * -0,001
| heat_balance | heat_loss | district | summer |  |  | QV_mechvent_summer | 3 | Mechanische Lüftung | kWh/m²NGFa |  | (SUMMENPRODUKT(sim[is_cooling_period]; sim[Qvmechvent_u]) * NFAfrac_u + SUMMENPRODUKT(sim[is_cooling_period]; sim[Qvmechvent_c]) * NFAfrac_c) * -0,001
| heat_balance | heat_recovery | district | summer |  |  | QV_heatrecovery_summer | 3 | ML Wärmerückgewinnung 2 | kWh/m²NGFa |  | SUMMENPRODUKT(sim[is_cooling_period]; sim[dT_uncooled]; sim[ACH_mechvent_u]-sim[ACH_mechvent_therm_u])*cp_air*per_NFA_uncooled * -0,001 * NFAfrac_u + SUMMENPRODUKT(sim[is_cooling_period]; sim[dT_cooled]; sim[ACH_mechvent_c]-sim[ACH_mechvent_therm_c])*cp_air*per_NFA_cooled * -0,001 * NFAfrac_c
| heat_balance | heating_demand | district | summer |  |  | QH_min_summer | 3 | Heizwärmebedarf Statisch | kWh/m²NGFa |  | (SUMMENPRODUKT(sim[is_cooling_period]; sim[Qh_to_room_uncooled_min]) * NFAfrac_u + SUMMENPRODUKT(sim[is_cooling_period]; sim[Qh_to_room_cooled_min]) * NFAfrac_c) * 0,001
| heat_balance | heating_demand | district | summer |  |  | QH_flex_summer | 3 | Heizwärmebedarf Flexibel | kWh/m²NGFa |  | (SUMMENPRODUKT(sim[is_cooling_period]; sim[Qh_u]) * NFAfrac_u + SUMMENPRODUKT(sim[is_cooling_period]; sim[Qh_c]) * NFAfrac_c) * 0,001 - QH_min_summer
| heat_balance | cooling_demand | district | summer |  |  | QC_min_summer | 3 | Kühlbedarf Statisch | kWh/m²NGFa |  | (SUMMENPRODUKT(sim[is_cooling_period]; sim[Qc_min_excl_losses]) * NFAfrac_c) * -0,001
| heat_balance | cooling_demand | district | summer |  |  | QC_flex_summer | 3 | Kühlbedarf Flexibel | kWh/m²NGFa |  | (SUMMENPRODUKT(sim[is_cooling_period]; sim[Qc_flex_excl_losses]) * NFAfrac_c) * -0,001
| heat_balance |  | district | summer |  |  | QH_flexshare_summer | 3 | Anteil Flexibler Heizung an Gesamtheizung | ratio |  | WENNFEHLER(QH_flex_summer/QH_summer;0)
| heat_balance |  | district | summer |  |  | QC_flexshare_summer | 3 | Anteil Flexibler Kühlung an Gesamtkühlung | ratio |  | WENNFEHLER(QC_flex_summer/QC_summer;0)
☑ | heat_balance | test | district | annual |  |  | test_heat_balance | 3 | Wärmebilanz | TRUE |  | (QT+QV+QVn+QC)-(QS+QI+QH)
🧱 | heat_balance | heat_loss | uncooled | annual |  |  | QT_u | 3 | Transmissionswärmeverl. | kWh/m²NGFungekühlta |  | -0,001*SUMME(sim[QT_u])
💨 | heat_balance | heat_loss | uncooled | annual |  |  | QV_u | 3 | Lüftungswärmeverluste | kWh/m²NGFungekühlta |  | QV_inf_u+QV_window_u+QV_mechvent_u
🌒 | heat_balance | heat_loss | uncooled | annual |  |  | QVn_u | 3 | Nachtlüftung | kWh/m²NGFungekühlta |  | -0,001*SUMME(sim[Qv_nightvent])
🌞 | heat_balance | heat_gain | uncooled | annual |  |  | QS_u | 3 | Solare Gewinne | kWh/m²NGFungekühlta |  | 0,001*SUMME(sim[QS_u])
👤 | heat_balance | heat_gain | uncooled | annual |  |  | QI_u | 3 | Innere Wärmen | kWh/m²NGFungekühlta |  | 0,001*SUMME(sim[QI_u])
♨ | heat_balance | heating_demand | uncooled | annual |  |  | QH_u | 3 | Heizwärmebedarf | kWh/m²NGFungekühlta |  | QH_min_u+QH_flex_u
🧱 | heat_balance | heat_loss | uncooled | annual | hull | wall | QT_wall_u | 3 | Transmission AW | kWh/m²NGFungekühlta |  | QT_u*IN!N112/transmittance_Wm2
🧱 | heat_balance | heat_loss | uncooled | annual | hull | roof | QT_roof_u | 3 | Transmission Dach | kWh/m²NGFungekühlta |  | QT_u*IN!N113/transmittance_Wm2
🧱 | heat_balance | heat_loss | uncooled | annual | hull | fundament | QT_ground_u | 3 | Transmission KD/EFB | kWh/m²NGFungekühlta |  | QT_u*IN!N114/transmittance_Wm2
🧱 | heat_balance | heat_loss | uncooled | annual | hull | windows | QT_window_u | 3 | Transmission Fenster | kWh/m²NGFungekühlta |  | QT_u*IN!N115/transmittance_Wm2
🧱 | heat_balance | heat_loss | uncooled | annual | hull |  | QT_psi_u | 3 | Transmission Wärmebrücken | kWh/m²NGFungekühlta |  | QT_u*IN!N116/transmittance_Wm2
💨 | heat_balance | heat_loss | uncooled | annual |  |  | QV_inf_u | 3 | Infiltration | kWh/m²NGFungekühlta |  | -SUMME(sim[Qvinf_u])/1000
💨 | heat_balance | heat_loss | uncooled | annual |  |  | QV_window_u | 3 | Lüftung Fenster | kWh/m²NGFungekühlta |  | -SUMME(sim[Qvwindow_u])/1000
💨 | heat_balance | heat_loss | uncooled | annual |  |  | QV_mechvent_u | 3 | Mechanische Lüftung | kWh/m²NGFungekühlta |  | -SUMME(sim[Qvmechvent_u])/1000
🔀 | heat_balance | heat_recovery | uncooled | annual |  |  | QV_heatrecovery_u | 3 | ML Wärmerückgewinnung | kWh/m²NGFungekühlta |  | SUMMENPRODUKT(sim[dT_uncooled];sim[ACH_mechvent_u]-sim[ACH_mechvent_therm_u])*cp_air*per_NFA_uncooled * -0,001
♨ | heat_balance | heating_demand | uncooled | annual |  |  | QH_min_u | 3 | Heizwärmebedarf Statisch | kWh/m²NGFungekühlta |  | SUMME(sim[Qh_to_room_uncooled_min])/1000
♨ | heat_balance | heating_demand | uncooled | annual |  |  | QH_flex_u | 3 | Heizwärmebedarf Flexibel | kWh/m²NGFungekühlta |  | SUMME(sim[Qh_u])/1000-QH_min_u
F | heat_balance |  | uncooled | annual |  |  | QH_flexanteil_u | 3 | Flexibilitätsanteil | ratio |  | WENNFEHLER(QH_flex_u/QH_u;0)
🧱 | heat_balance | heat_loss | cooled | annual |  |  | QT_c | 3 | Transmissionswärmeverl. | kWh/m²NGFgekühlta |  | -0,001*SUMME(sim[QT_c])
💨 | heat_balance | heat_loss | cooled | annual |  |  | QV_c | 3 | Lüftungswärmeverluste | kWh/m²NGFgekühlta |  | QV_inf_c+QV_window_c+QV_mechvent_c
🌒 | heat_balance | heat_loss | cooled | annual |  |  | QVn_c | 3 | Nachtlüftung gekühlt | kWh/m²NGFgekühlta
🌞 | heat_balance | heat_gain | cooled | annual |  |  | QS_c | 3 | Solare Gewinne | kWh/m²NGFgekühlta |  | SUMME(sim[QS_c])/1000
👤 | heat_balance | heat_gain | cooled | annual |  |  | QI_c | 3 | Innere Wärmen | kWh/m²NGFgekühlta |  | 0,001*SUMME(sim[QI_c])
♨ | heat_balance | heating_demand | cooled | annual |  |  | QH_c | 3 | Heizwärmebedarf | kWh/m²NGFgekühlta |  | QH_min_c+QH_flex_c
❄ | heat_balance | cooling_demand | cooled | annual |  |  | QC_c | 3 | Kühlbedarf (KB) | kWh/m²NGFgekühlta |  | QC_min_c+QC_flex_c
🧱 | heat_balance | heat_loss | cooled | annual | hull | wall | QT_wall_c | 3 | Transmission AW | kWh/m²NGFgekühlta |  | QT_c*IN!N112/transmittance_Wm2
🧱 | heat_balance | heat_loss | cooled | annual | hull | roof | QT_roof_c | 3 | Transmission Dach | kWh/m²NGFgekühlta |  | QT_c*IN!N113/transmittance_Wm2
🧱 | heat_balance | heat_loss | cooled | annual | hull | fundament | QT_ground_c | 3 | Transmission KD/EFB | kWh/m²NGFgekühlta |  | QT_c*IN!N114/transmittance_Wm2
🧱 | heat_balance | heat_loss | cooled | annual | hull | windows | QT_window_c | 3 | Transmission Fenster | kWh/m²NGFgekühlta |  | QT_c*IN!N115/transmittance_Wm2
🧱 | heat_balance | heat_loss | cooled | annual | hull |  | QT_psi_c | 3 | Transmission Wärmebrücken | kWh/m²NGFgekühlta |  | QT_c*IN!N116/transmittance_Wm2
💨 | heat_balance | heat_loss | cooled | annual |  |  | QV_inf_c | 3 | Infiltration | kWh/m²NGFgekühlta |  | -SUMME(sim[Qvinf_c])/1000
💨 | heat_balance | heat_loss | cooled | annual |  |  | QV_window_c | 3 | Lüftung Fenster | kWh/m²NGFgekühlta |  | -SUMME(sim[Qvwindow_c])/1000
💨 | heat_balance | heat_loss | cooled | annual |  |  | QV_mechvent_c | 3 | Mechanische Lüftung | kWh/m²NGFgekühlta |  | -SUMME(sim[Qvmechvent_c])/1000
🔀 | heat_balance | heat_recovery | cooled | annual |  |  | QV_heatrecovery_c | 3 | ML Wärmerückgewinnung | kWh/m²NGFgekühlta |  | SUMMENPRODUKT(sim[dT_cooled];sim[ACH_mechvent_c]-sim[ACH_mechvent_therm_c])*cp_air*per_NFA_cooled * -0,001
♨ | heat_balance | heating_demand | cooled | annual |  |  | QH_min_c | 3 | Heizwärmebedarf Statisch | kWh/m²NGFgekühlta |  | SUMME(sim[Qh_to_room_cooled_min])/1000
♨ | heat_balance | heating_demand | cooled | annual |  |  | QH_flex_c | 3 | Heizwärmebedarf Flexibel | kWh/m²NGFgekühlta |  | SUMME(sim[Qh_c])/1000-QH_min_c
❄ | heat_balance | cooling_demand | cooled | annual |  |  | QC_min_c | 3 | Kühlbedarf Statisch | kWh/m²NGFgekühlta |  | -SUMME(sim[Qc_min_excl_losses])/1000
❄ | heat_balance | cooling_demand | cooled | annual |  |  | QC_flex_c | 3 | Kühlbedarf Flexibel | kWh/m²NGFgekühlta |  | -SUMME(sim[Qc_flex_excl_losses])/1000
F | heat_balance |  | cooled | annual |  |  | QC_flexanteil | 3 | Flexibilitätsanteil | ratio |  | WENNFEHLER(QC_flex_c/QC_c;0)
F | heat_balance |  | cooled | annual |  |  | QH_flexanteil_c | 3 | Flexibilitätsanteil | ratio |  | WENNFEHLER(QH_flex_c/QH_c;0)
| comfort | temperature | uncooled | winter |  |  | Tu_avg_winter | 3 | Mitteltemperatur ungekühlt | °C |  | MITTELWERT(MITTELWERTWENNS(sim[Ti_final_uncooled];month;winter_months))
| comfort | temperature | cooled | winter |  |  | Tc_avg_winter | 3 | Mitteltemperatur gekühlt | °C |  | MITTELWERT(MITTELWERTWENNS(sim[Ti_final_cooled];month;winter_months))
| comfort | temperature | uncooled | summer |  |  | Tu_avg_summer | 3 | Mitteltemperatur ungekühlt | °C |  | MITTELWERT(MITTELWERTWENNS(sim[Ti_final_uncooled];month;summer_months))
| comfort | temperature | cooled | summer |  |  | Tc_avg_summer | 3 | Mitteltemperatur gekühlt | °C |  | MITTELWERT(MITTELWERTWENNS(sim[Ti_final_cooled];month;summer_months))
| comfort | temperature_difference | uncooled | winter |  |  | dTu_winter | 3 | Mittlere Temperaturüberschreitung ungekühlt | K |  | MITTELWERT(MITTELWERTWENNS(sim[Ti_final_uncooled];month;winter_months))-Tsetheat_min
| comfort | temperature_difference | cooled | winter |  |  | dTc_winter | 3 | Mittlere Temperaturüberschreitung gekühlt | K |  | MITTELWERT(MITTELWERTWENNS(sim[Ti_final_cooled];month;winter_months))-Tsetheat_min
| comfort | temperature_difference | uncooled | summer |  |  | dTu_summer | 3 | Mittlere Temperaturunterschreitung ungekühlt | °C |  | Tsetcool_max - MITTELWERT(MITTELWERTWENNS(sim[Ti_final_uncooled];month;summer_months))
| comfort | temperature_difference | cooled | summer |  |  | dTc_summer | 3 | Mittlere Temperaturunterschreitung gekühlt | °C |  | Tsetcool_max- MITTELWERT(MITTELWERTWENNS(sim[Ti_final_cooled];month;summer_months))
3
3
| electricity_end_use | user_electricity | district | annual |  |  | EUI_plugAuxLight | 3 | Nutzerstrom, Beleuchtung und Allgemeinstrom | kWh/m²NGFa |  | PV_to_plugloads+Batt_to_plugloads+VRGrid_to_plugloads+Grid_to_plugloads+Eev_to_plugloads
| electricity_end_use | plugloads | district | annual |  |  | EUI_plugloads | 3 | Nutzerstrom | kWh/m²NGFa |  | SUMME(sim[E_plugAuxLight])/1000-EUI_auxiliary-EUI_lighting
| electricity_end_use | aux_el_demand | district | annual |  |  | EUI_auxiliary | 3 | Allgemeinstrom | kWh/m²NGFa |  | SUMME(sim[Eaux])/1000
| electricity_end_use | lighting | district | annual |  |  | EUI_lighting | 3 | Beleuchtung | kWh/m²NGFa |  | SUMME(sim[Elight])/1000
☑ | electricity_end_use | test | district |  |  |  |  | 3 | Nutzerstrom Bilanz | TRUE |  | EUI_plugAuxLight-SUMME(sim[E_plugAuxLight])/1000
| electricity_end_use | heating_demand | district | annual |  |  | EUIh_el | 3 | Heizen | kWh/m²NGFa |  | PV_to_Eh_min+PV_to_Eh_flex+Batt_to_Eh_min+VRGrid_to_Eh_min+VRGrid_to_Eh_flex+Eev_to_Eh_min+Grid_to_Eh_min
| electricity_end_use | heating_aux | district | annual |  |  | EUIh_el_aux | 3 | Heizen Hilfsstrom | kWh/m²NGFa |  | SUMME(sim[Eh_aux])/1000
3
| electricity_end_use | cooling_demand | district | annual |  |  | EUIc_el | 3 | Kühlen | kWh/m²NGFa |  | PV_to_Ec_min+PV_to_Ec_flex+Batt_to_Ec_min+VRGrid_to_Ec_min+VRGrid_to_Ec_flex+Eev_to_Ec_min+Grid_to_Ec_min
| electricity_end_use | cooling_aux | district |  |  |  | EUIc_el_aux | 3 | Heizen Hilfsstrom | kWh/m²NGFa |  | SUMME(sim[Ec_aux])/1000
3
| electricity_end_use | dhw_demand |  |  |  |  | EUIdhw_el | 3 | Warmwasser | kWh/m²NGFa |  | PV_to_Edhw_min+PV_to_Edhw+Batt_to_Edhw_min+VRGrid_to_Edhw_min+VRGrid_to_Edhw_flex+Eev_to_Edhw_min+Grid_to_Edhw_min
| electricity_end_use | vent_el_demand |  |  |  |  | EUIv_el | 3 | Lüftung | kWh/m²NGFa |  | PV_to_Ev_min+Batt_to_Ev_min+VRGrid_to_Ev_min+Eev_to_Ev_min+Grid_to_Ev_min
| electricity_end_use | dhw_demand |  |  |  |  | EUIdhwdirect_el | 3 | WW E-Stab | kWh/m²NGFa |  | PV_to_Edhw_direct
| electricity_end_use | battery_charge |  |  |  |  | Batt_total_charge_input | 3 | e-Speicher Beladung | kWh/m²NGFa |  | PV_to_Batt+VRGrid_to_Batt
| electricity_end_use | ev_local_charge |  |  |  |  | EUIev_el | 3 | EV Quartiersladung | kWh/m²NGFa |  | PV_to_Eev_min+PV_to_Eev_flex+Batt_to_Eev_min+VRGrid_to_Eev_min+VRGrid_to_Eev_flex+Grid_to_Eev_min
O | electricity_end_use | total |  |  |  |  | EUI_el_total | 3 | Quartier | kWh/m²NGFa |  | EUI_plugAuxLight+EUIh_el+EUIc_el+EUIdhw_el+EUIv_el+EUIdhwdirect_el+EUIev_el
🌞 | electricity_dispatch | PV_use |  | static |  |  | PV_total | 3 | PV Ertrag | kWh/m²NGFa |  | PV_total_direct+PV_total_flex+PV_to_Egrid
🌞 | electricity_dispatch | PV_use |  | static | energy_use | user_electricity | PV_to_plugloads | 3 | 3 static | kWh/m²NGFa |  | SUMME(sim[PV_to_user])/1000
🌞 | electricity_dispatch | PV_use |  | static | energy_use | heating_demand | PV_to_Eh_min | 3 | 3 static | kWh/m²NGFa |  | SUMME(sim[PV_to_Eh_min])/1000
🌞 | electricity_dispatch | PV_use |  | static | energy_use | cooling_demand | PV_to_Ec_min | 3 | 3 static | kWh/m²NGFa |  | SUMME(sim[PV_to_Ec_min])/1000
🌞 | electricity_dispatch | PV_use |  | static | energy_use | dhw_demand | PV_to_Edhw_min | 3 | 3 static | kWh/m²NGFa |  | SUMME(sim[PV_to_Edhw_min])/1000
🌞 | electricity_dispatch | PV_use |  | static | energy_use | vent_el_demand | PV_to_Ev_min | 3 | 3 static | kWh/m²NGFa |  | SUMME(sim[PV_to_Ev_min])/1000
🌞 | electricity_dispatch | PV_use |  | static | energy_use | ev_local_charge | PV_to_Eev_min | 3 | 3 static | kWh/m²NGFa |  | SUMME(sim[PV_to_Eev_min])/1000
🌞 | electricity_dispatch | PV_use |  | static | energy_use |  | PV_total_direct | 3 | 3 static | kWh/m²NGFa |  | PV_to_plugloads+PV_to_Eh_min+PV_to_Ec_min+PV_to_Edhw_min+PV_to_Ev_min+PV_to_Eev_min
🌞 | electricity_dispatch | PV_use |  | flexible | energy_use | user_electricity | PV_to_Eh_flex | 3 | 3 flexible | kWh/m²NGFa |  | SUMME(sim[[PV_to_Eh_flex_1el]:[PV_to_Eh_flex_3el]])/1000
🌞 | electricity_dispatch | PV_use |  | flexible | energy_use | heating_demand | PV_to_Ec_flex | 3 | 3 flexible | kWh/m²NGFa |  | SUMME(sim[[PV_to_Ec_flex_1el]:[PV_to_Ec_flex_3el]])/1000
🌞 | electricity_dispatch | PV_use |  | flexible | energy_use | cooling_demand | PV_to_Edhw | 3 | 3 flexible | kWh/m²NGFa |  | SUMME(sim[[PV_to_Edhw1_flex]:[PV_to_Edhw2_flex]])/1000
🌞 | electricity_dispatch | PV_use |  | flexible | energy_use | dhw_demand | PV_to_Edhw_direct | 3 | 3 flexible | kWh/m²NGFa
🌞 | electricity_dispatch | PV_use |  | flexible | energy_use | vent_el_demand | PV_to_Batt | 3 | 3 flexible | kWh/m²NGFa |  | SUMME(sim[PV_to_Batt])/1000
🌞 | electricity_dispatch | PV_use |  | flexible | energy_use | ev_local_charge | PV_to_Eev_flex | 3 | 3 flexible | kWh/m²NGFa |  | SUMME(sim[PV_to_Eev_flex])/1000
🌞 | electricity_dispatch | PV_use |  | flexible | energy_use |  | PV_total_flex | 3 | 3 flexible | kWh/m²NGFa |  | PV_to_Eh_flex+PV_to_Ec_flex+PV_to_Edhw+PV_to_Edhw_direct+PV_to_Batt+PV_to_Eev_flex
🌞 | electricity_dispatch | PV_use |  |  |  |  | PV_to_Egrid | 3 | PV Netzeinspeisung | kWh/m²NGFa |  | SUMME(sim[PV_to_Egrid])/1000
🔋 | electricity_dispatch | battery_use |  | flexible | energy_use | user_electricity | Batt_to_plugloads | 3 | E-Batterie → Nutzerstrom | kWh/m²NGFa |  | SUMME(sim[Batt_to_user])/1000
| electricity_dispatch | battery_use |  | flexible |  |  | Batt_to_HVAC | 3 | E-Batterie → HKLS | kWh/m²NGFa |  | SUMME(K156:K159)
🔋 | electricity_dispatch | battery_use |  | flexible | energy_use | heating_demand | Batt_to_Eh_min | 3 | E-Batterie | kWh/m²NGFa |  | SUMME(sim[Batt_to_Eh_min])/1000
🔋 | electricity_dispatch | battery_use |  | flexible | energy_use | cooling_demand | Batt_to_Ec_min | 3 | E-Batterie | kWh/m²NGFa |  | SUMME(sim[Batt_to_Ec_min])/1000
🔋 | electricity_dispatch | battery_use |  | flexible | energy_use | dhw_demand | Batt_to_Edhw_min | 3 | E-Batterie | kWh/m²NGFa |  | SUMME(sim[Batt_to_Edhw_min])/1000
🔋 | electricity_dispatch | battery_use |  | flexible | energy_use | vent_el_demand | Batt_to_Ev_min | 3 | E-Batterie | kWh/m²NGFa |  | SUMME(sim[Batt_to_Ev_min])/1000
🔋 | electricity_dispatch | battery_use |  | flexible | energy_use | ev_local_charge | Batt_to_Eev_min | 3 | E-Batterie | kWh/m²NGFa |  | SUMME(sim[Batt_to_Eev_min])/1000
| electricity_dispatch | battery_use |  | flexible |  |  | Batt_charging_losses | 3 | E-Batterie Verluste | kWh/m²NGFa |  | Batt_total_charge-Batt_total_discharge
🔋 | electricity_dispatch | battery_use |  | flexible | energy_use |  |  | 3 | E-Batterie | kWh/m²NGFa |  | Batt_total_discharge
🔋 | electricity_dispatch | flexible_grid_use |  | flexible | energy_use | user_electricity | VRGrid_to_plugloads | 3 | Flexible Direktdeckung → Nutzerstrom | kWh/m²NGFa |  | SUMME(sim[VRGrid_to_user])/1000
🔋 | electricity_dispatch | flexible_grid_use |  | flexible | energy_use | heating_demand | VRGrid_to_Eh_min | 3 | Flexible Direktdeckung → Heizen | kWh/m²NGFa |  | SUMME(sim[VRGrid_to_Eh_min])/1000
🔋 | electricity_dispatch | flexible_grid_use |  | flexible | energy_use | cooling_demand | VRGrid_to_Ec_min | 3 | Flexible Direktdeckung → Kühlen | kWh/m²NGFa |  | SUMME(sim[VRGrid_to_Ec_min])/1000
🔋 | electricity_dispatch | flexible_grid_use |  | flexible | energy_use | dhw_demand | VRGrid_to_Edhw_min | 3 | Flexible Direktdeckung | kWh/m²NGFa |  | SUMME(sim[VRGrid_to_Edhw_min])/1000
🔋 | electricity_dispatch | flexible_grid_use |  | flexible | energy_use | vent_el_demand | VRGrid_to_Ev_min | 3 | Flexible Direktdeckung | kWh/m²NGFa |  | SUMME(sim[VRGrid_to_Ev_min])/1000
🔋 | electricity_dispatch | flexible_grid_use |  | flexible | energy_use | ev_local_charge | VRGrid_to_Eev_min | 3 | Flexible Direktdeckung | kWh/m²NGFa |  | SUMME(sim[VRGrid_to_Eev_min])/1000
🔋 | electricity_dispatch | flexible_grid_use | district | flexible |  |  | VRGrid_to_min | 3 | Flexible Direktdeckung | kWh/m²NGFa |  | VRGrid_to_plugloads+VRGrid_to_Eh_min+VRGrid_to_Ec_min+VRGrid_to_Edhw_min+VRGrid_to_Ev_min+VRGrid_to_Eev_min
☑ | flexible_grid_use | test | district |  |  |  |  | 3 | Flexible Direktdeckung vollständig | TRUE |  | (VRGrid_to_min*1000-SUMME(sim[VRGrid_total_min_use]))
🔋 | electricity_dispatch | flexible_grid_use |  | flexible | energy_use | heating_demand | VRGrid_to_Eh_flex | 3 | Flexible Überdeckung → Heizen | kWh/m²NGFa |  | SUMME(sim[[VRGrid_to_Eh_flex_1el]:[VRGrid_to_Eh_flex_3el]])/1000
🔋 | electricity_dispatch | flexible_grid_use |  | flexible | energy_use | cooling_demand | VRGrid_to_Ec_flex | 3 | Flexible Überdeckung → Kühlen | kWh/m²NGFa |  | SUMME(sim[[VRGrid_to_Ec_flex_1el]:[VRGrid_to_Ec_flex_3el]])/1000
🔋 | electricity_dispatch | flexible_grid_use |  | flexible | energy_use | dhw_demand | VRGrid_to_Edhw_flex | 3 | Flexible Überdeckung | kWh/m²NGFa |  | SUMME(sim[[VRGrid_to_Edhw1_flex]:[VRGrid_to_Edhw2_flex]])/1000
🔋 | electricity_dispatch | flexible_grid_use |  | flexible | energy_use | vent_el_demand | VRGrid_to_Batt | 3 | Flexible Überdeckung → Batterie | kWh/m²NGFa |  | SUMME(sim[VRGrid_to_Batt])/1000
🔋 | electricity_dispatch | flexible_grid_use |  | flexible | energy_use | ev_local_charge | VRGrid_to_Eev_flex | 3 | Flexible Überdeckung | kWh/m²NGFa |  | SUMME(sim[VRGrid_to_Eev_flex])/1000
🔋 | electricity_dispatch | flexible_grid_use | district | flexible |  |  | VRGrid_to_flex | 3 | Flexible Überdeckung | kWh/m²NGFa |  | VRGrid_to_Eh_flex+VRGrid_to_Ec_flex+VRGrid_to_Edhw_flex+VRGrid_to_Batt+VRGrid_to_Eev_flex
☑ | flexible_grid_use | test | district |  |  |  |  | 3 | Flexible Überdeckung vollständig | TRUE |  | (VRGrid_to_flex*1000-SUMME(sim[VRGrid_total_flex_use]))
🔋 | electricity_dispatch | flexible_grid_use |  | flexible |  |  | VRGrid_to_building | 3 | Flexible Deckung → Gebäude | kWh/m²NGFa |  | SUMME(sim[VRGrid_to_building])/1000
☑ | flexible_grid_use | test | district |  |  |  |  | 3 | Flexible Deckung Gebäude + MIV = Quartier | TRUE |  | (VRGrid_to_min+VRGrid_to_flex)-(VRGrid_to_building+VRGrid_to_Eev_flex+VRGrid_to_Eev_min)
🚗 | electricity_dispatch | ev2b_use |  | static | energy_use | user_electricity | Eev_to_plugloads | 3 | E-Car Entladung → Nutzerstrom | kWh/m²NGFa |  | -SUMME(sim[Eev_to_user])/1000
| electricity_dispatch | ev2b_use |  | static |  |  | Eev_to_HVAC | 3 | E-Car Entladung → HKLS | kWh/m²NGFa |  | SUMME(K182:K185)
🚗 | electricity_dispatch | ev2b_use |  | static | energy_use | heating_demand | Eev_to_Eh_min | 3 | E-Car Entladung | kWh/m²NGFa |  | -SUMME(sim[Eev_to_Eh_min])/1000
🚗 | electricity_dispatch | ev2b_use |  | static | energy_use | cooling_demand | Eev_to_Ec_min | 3 | E-Car Entladung | kWh/m²NGFa |  | -SUMME(sim[Eev_to_Ec_min])/1000
🚗 | electricity_dispatch | ev2b_use |  | static | energy_use | dhw_demand | Eev_to_Edhw_min | 3 | E-Car Entladung | kWh/m²NGFa |  | -SUMME(sim[Eev_to_Edhw_min])/1000
🚗 | electricity_dispatch | ev2b_use |  | static | energy_use | vent_el_demand | Eev_to_Ev_min | 3 | E-Car Entladung | kWh/m²NGFa |  | -SUMME(sim[Eev_to_Ev_min])/1000
🚗 | electricity_dispatch | ev2b_use |  | static |  |  | Eev_discharge_loss | 3 | E-Car Entladung | kWh/m²NGFa |  | SUMME(sim[Eev_discharge_total])/1000-K187
🚗 | electricity_dispatch | ev2b_use |  | static |  |  | Eev_to_district | 3 | E-Car Entladung | kWh/m²NGFa |  | Eev_to_plugloads+Eev_to_Eh_min+Eev_to_Ec_min+Eev_to_Edhw_min+Eev_to_Ev_min
🔌 | electricity_dispatch | grid_use |  | static | energy_use | user_electricity | Grid_to_plugloads | 3 | Netzstrom → Nutzerstrom | kWh/m²NGFa |  | SUMME(sim[Grid_to_user])/1000
🔌 | electricity_dispatch | grid_use |  | static | energy_use | heating_demand | Grid_to_Eh_min | 3 | Netzstrom | kWh/m²NGFa |  | SUMME(sim[Grid_to_Eh_min])/1000
🔌 | electricity_dispatch | grid_use |  | static | energy_use | cooling_demand | Grid_to_Ec_min | 3 | Netzstrom | kWh/m²NGFa |  | SUMME(sim[Grid_to_Ec_min])/1000
🔌 | electricity_dispatch | grid_use |  | static | energy_use | dhw_demand | Grid_to_Edhw_min | 3 | Netzstrom | kWh/m²NGFa |  | SUMME(sim[Grid_to_Edhw_min])/1000
🔌 | electricity_dispatch | grid_use |  | static | energy_use | vent_el_demand | Grid_to_Ev_min | 3 | Netzstrom | kWh/m²NGFa |  | SUMME(sim[Grid_to_Ev_min])/1000
🔌 | electricity_dispatch | grid_use |  | static |  |  | Grid_to_building_min | 3 | Netzstrom → Gebäude | kWh/m²NGFa |  | SUMME(sim[Grid_to_building_min])/1000
🔌 | electricity_dispatch | grid_use |  | static | energy_use | ev_local_charge | Grid_to_Eev_min | 3 | Netzstrom | kWh/m²NGFa |  | SUMME(sim[Grid_to_Eev_min])/1000
🔌 | electricity_dispatch | grid_use |  | static |  |  | Grid_to_min | 3 | Netzstrom → Quartier | kWh/m²NGFa |  | Grid_to_plugloads+Grid_to_Eh_min+Grid_to_Ec_min+Grid_to_Edhw_min+Grid_to_Ev_min+Grid_to_Eev_min
☑ | electricity_dispatch | test | district |  |  |  |  | 3 | Netzstrombilanz Gebäude + MIV = Insgesamt | TRUE |  | Grid_to_min-Grid_to_Eev_min-Grid_to_building_min
☑ | electricity_dispatch | test | district |  |  |  |  | 3 | Netzstrombilanz | TRUE |  | (Grid_to_min)-SUMME(sim[E_grid])/1000
🔌 | electricity_dispatch | ev_charge_ext | external |  |  |  | Eev_ext_charge | 3 | E-Car Ladung Außerhalb des Quartiers | kWh/m²NGFa |  | EV_charging_losses_surcharge_factor*SUMME(sim[Eev_Cext_res];sim[Eev_Cext_work];sim[Eev_Cext_retail])/1000
| energy_dispatch | district_heating_use |  | static | energy_use | heating_demand | EUIh_district_heating | 3 | Fernwärme | kWh/m²NGFa |  | 0,001*(heat_th2_is_dh*SUMME(sim[EUIh_2th])+heat_th4_is_dh*SUMME(sim[EUIh_4th]))
| energy_dispatch | district_heating_use |  | static | energy_use | dhw_demand | EUIdhw_district_heating | 3 | Fernwärme | kWh/m²NGFa |  | 0,001*(dhw1_is_dh*SUMME(sim[EUIdhw_1th])+dhw2_is_dh*SUMME(sim[EUIdhw_2th]))
| energy_dispatch | district_heating_use | district | static |  |  | EUI_district_heating | 3 | Fernwärme | kWh/m²NGFa |  | EUIh_district_heating+EUIdhw_district_heating
| energy_dispatch | natural_gas_use |  | static | energy_use | heating_demand | EUIh_natural_gas | 3 | Gas | kWh/m²NGFa |  | 0,001*(heat_th2_is_ng*SUMME(sim[EUIh_2th])+heat_th4_is_ng*SUMME(sim[EUIh_4th]))
| energy_dispatch | natural_gas_use |  | static | energy_use | dhw_demand | EUIdhw_natural_gas | 3 | Gas | kWh/m²NGFa |  | 0,001*(dhw1_is_ng*SUMME(sim[EUIdhw_1th])+dhw2_is_ng*SUMME(sim[EUIdhw_2th]))
| energy_dispatch | natural_gas_use | district | static |  |  | EUI_natural_gas | 3 | Gas | kWh/m²NGFa |  | EUIh_natural_gas+EUIdhw_natural_gas
| energy_dispatch | biomass_use |  | static | energy_use | heating_demand | EUIh_biomass | 3 | Biomasse | kWh/m²NGFa |  | 0,001*(heat_th2_is_bio*SUMME(sim[EUIh_2th])+heat_th4_is_bio*SUMME(sim[EUIh_4th]))
| energy_dispatch | biomass_use |  | static | energy_use | dhw_demand | EUIdhw_biomass | 3 | Biomasse | kWh/m²NGFa |  | 0,001*(dhw1_is_bio*SUMME(sim[EUIdhw_1th])+dhw2_is_bio*SUMME(sim[EUIdhw_2th]))
| energy_dispatch | biomass_use | district | static |  |  | EUI_biomass | 3 | Biomasse | kWh/m²NGFa |  | EUIh_biomass+EUIdhw_biomass
| energy_dispatch | other_use |  | static | energy_use | heating_demand | EUIh_other | 3 | Sonstige | kWh/m²NGFa |  | 0,001*(heat_th2_is_other*SUMME(sim[EUIh_2th])+heat_th4_is_other*SUMME(sim[EUIh_4th]))
| energy_dispatch | other_use |  | static | energy_use | cooling_demand | EUIc_other | 3 | Sonstige | kWh/m²NGFa |  | 0,001*cool_th2_is_other*SUMME(sim[EUIc_2th])
| energy_dispatch | other_use |  | static | energy_use | dhw_demand | EUIdhw_other | 3 | Sonstige | kWh/m²NGFa |  | 0,001*(dhw1_is_other*SUMME(sim[EUIdhw_1th])+dhw2_is_other*SUMME(sim[EUIdhw_2th]))
| energy_dispatch | other_use | district | static |  |  | EUI_other | 3 | Sonstige | kWh/m²NGFa |  | EUIh_other+EUIc_other+EUIdhw_other
| energy_dispatch | fossile_use |  | static |  |  | EUI_mob_fossil | 3 | MIV Fossil | kWh/m²NGFa |  | PEI_mob_fossile/pe_conversion_factor_gasoline
| energy_dispatch | [6 empty] | 3 | Abwärme
| energy_dispatch | thermal_energy |  | static | heating | system_2 | EUIh_2th | 3 | Heizen 2 | kWh/m²NGFa |  | SUMME(sim[EUIh_2th])/1000
| energy_dispatch | thermal_energy |  | static | heating | system_4 | EUIh_4th | 3 | Heizen 4 | kWh/m²NGFa |  | SUMME(sim[EUIh_4th])/1000
| energy_dispatch | thermal_energy |  | static | cooling | system_2 | EUIc_2th | 3 | Kühlen 2 | kWh/m²NGFa |  | SUMME(sim[EUIc_2th])/1000
| energy_dispatch | thermal_energy |  | static | dhw | system_1 | EUIdhw_1th | 3 | WWWB1 | kWh/m²NGFa |  | SUMME(sim[EUIdhw_1th])/1000
| energy_dispatch | thermal_energy |  | static | dhw | system_2 | EUIdhw_2th | 3 | WWWB2 | kWh/m²NGFa |  | SUMME(sim[EUIdhw_2th])/1000
3
| final_energy |  | Elektrisch | Quartier |  |  | Grid_total_flexandnotflex | 3 | Netzstrom insg. (Flexibel und Inflexibel) | kWh/m²NGFa |  | VRGrid_to_building+Grid_to_min
[8 empty] | 3 | EV Beladung im Quartier | kWhPEges./m²NGFa |  | 0,001*SUMME(sim[cf_PEI_grid]*sim[Grid_to_Eev_min]+sim[cf_PEI_flex_grid]*(sim[VRGrid_to_Ev_min]+sim[VRGrid_to_Eev_flex])+sim[cf_PEI_PV]*(sim[PV_to_Eev_min]+sim[PV_to_Eev_flex]))
[8 empty] | 3 | EV Beladung Netzäquivalent | kWhPEges./m²NGFa |  | 0,001*SUMME(sim[cf_PEI_grid]*(sim[Grid_to_Eev_min]+sim[VRGrid_to_Ev_min]+sim[VRGrid_to_Eev_flex]+sim[PV_to_Eev_min]+sim[PV_to_Eev_flex]))
[8 empty] | 3 | EV Beladung Netzsubstitution | kWhPEges./m²NGFa |  | K222-K221
[8 empty] | 3 | EV Own Travels |  |  | UED_mob_el_target*EV_charging_losses_surcharge_factor*MITTELWERT(sim[cf_PEI_grid])
3
| primary_energy_balance | PE-Bilanz |  |  |  |  | context_factor_density | 3 | Kontextfaktor bauliche Dichte | kWhPEges./m²NGFa |  | -MIN(cfd_fPE*(cfd_A/(FSI+cfd_dx)-cfd_EUI);cfd_cutoff)
| primary_energy_balance | PE-Bilanz |  |  |  |  | context_factor_mobility | 3 | Kontextfaktor Mobilität | kWhPEges./m²NGFa |  | per_NFA*(cfm_budget_residential*NFA_residential+cfm_budget_office*NFA_office+cfm_budget_school*(NFA_schoolprim+NFA_schoolsec)+cfm_budget_retail*(NFA_retailfood+NFA_retailother+NFA_other))
| primary_energy_balance | PE-Bilanz |  |  |  |  | context_factor_renovation | 3 | Kontextfaktor Sanierung | kWhPEges./m²NGFa |  | cfr_budget*SUMMENPRODUKT(Renovation_shares;NFA_shares)
3
| primary_energy_balance | demand |  | annual | operation |  | PEI_demand | 3 | Betriebsenergie | kWhPEges./m²NGFa |  | PEI_el_plugloads+PEI_el_hvac+PEI_district_heating+PEI_natural_gas+PEI_biomass+PEI_other
| primary_energy_balance | demand |  | annual | plugloads | electricity | PEI_el_plugloads | 3 | Nutzerstrom | kWhPEges./m²NGFa |  | SUMME(sim[PEI_el_user])/1000
| primary_energy_balance | demand |  | annual | hvac | electricity | PEI_el_hvac | 3 | HKLS Strom | kWhPEges./m²NGFa |  | SUMME(sim[PEI_el_hvac])/1000
| primary_energy_balance | demand |  | annual | hvac | district_heating | PEI_district_heating | 3 | HKLS Fernwärme | kWhPEges./m²NGFa |  | SUMME(sim[PEI_district_heating])/1000
| primary_energy_balance | demand |  | annual | hvac | natural_gas | PEI_natural_gas | 3 | HKLS Erdgas | kWhPEges./m²NGFa |  | SUMME(sim[PEI_natural_gas])/1000
| primary_energy_balance | demand |  | annual | hvac | biomass | PEI_biomass | 3 | HKLS Biomasse | kWhPEges./m²NGFa |  | SUMME(sim[PEI_biomass])/1000
| primary_energy_balance | demand |  | annual | hvac | other | PEI_other | 3 | HKLS Sonstige | kWhPEges./m²NGFa |  | SUMME(sim[PEI_other])/1000
| primary_energy_balance | demand |  | annual | mobility |  | PEI_mob_total | 3 | Mobilität (MIV) | kWhPEges./m²NGFa |  | PEI_mob_fossile+PEI_mob_el
| primary_energy_balance | demand |  | annual | mobility | fossile | PEI_mob_fossile | 3 | MIV Fossil | kWhPEges./m²NGFa |  | EUI_mob_fossile*pe_conversion_factor_gasoline
| primary_energy_balance | demand |  | annual | mobility | electricity | PEI_mob_el | 3 | MIV Elektrisch | kWhPEges./m²NGFa |  | UED_mob_el_target*EV_charging_losses_surcharge_factor*MITTELWERT(sim[cf_PEI_grid])
| primary_energy_balance | demand |  | annual | storage |  | PEI_storage_losses | 3 | Speicher-Verluste | kWhPEges./m²NGFa |  | 0,001*(SUMMENPRODUKT(sim[Batt_total_charge];sim[cf_PEI_flex_gridsub])/Batt_eff_factor_charge-SUMMENPRODUKT(sim[Batt_total_discharge];sim[cf_PEI_flex_gridsub])*Batt_eff_factor_discharge)
3
| primary_energy_balance | supply |  | annual | context_factor | density | PEI_cf_density | 3 | Kontext bauliche Dichte | kWhPEges./m²NGFa |  | context_factor_density
| primary_energy_balance | supply |  | annual | context_factor | mobility | PEI_cf_mobility | 3 | Kontext Mobilität | kWhPEges./m²NGFa |  | mobility_is_included*context_factor_mobility
| primary_energy_balance | supply |  | annual | context_factor | renovation | PEI_cf_renovation | 3 | Kontext Sanierung | kWhPEges./m²NGFa |  | context_factor_renovation
| primary_energy_balance | supply |  | annual |  |  | PEI_sub_PV | 3 | Lokale Erneuerbare (Netzstrom Substitutionsäquivalent) | kWhPEges./m²NGFa |  | SUMMENPRODUKT(sim[PV_yield];sim[cf_PEI_grid])/1000
| primary_energy_balance | supply |  | annual |  |  | PEI_sub_flex | 3 | Energieflexibilität (Netzstrom Substitutionsäquivalent) | kWhPEges./m²NGFa |  | SUMME(sim[PEI_flex_grid_substitution])/1000
| primary_energy_balance | balance |  | annual |  |  | PEI_balance | 3 | PE-Bilanz Netzäquivalent | kWhPEges./m²NGFa |  | PEI_cf_renovation+PEI_cf_mobility+PEI_cf_density+PEI_sub_flex+PEI_sub_PV-PEI_demand-PEI_mob_total-PEI_storage_losses
3
| pe_import_export_balance |  | import |  |  |  | PEI_grid_import | 3 | Netzbezug | kWhPEges./m²NGFa |  | 0,001*SUMME(sim[cf_PEI_grid]*sim[E_grid])
| pe_import_export_balance |  | import |  |  |  | PEI_flex_import | 3 | Flexibler Bezug | kWhPEges./m²NGFa |  | SUMMENPRODUKT(sim[cf_PEI_flex_grid];sim[VRGrid_total_min_use]+sim[VRGrid_total_flex_use])/1000
| pe_import_export_balance |  | import |  |  |  | PEI_evExtCharge_import | 3 | EV Externe Beladung | kWhPEges./m²NGFa |  | 0,001*SUMMENPRODUKT(sim[cf_PEI_grid];sim[Eev_Cext_res]+sim[Eev_Cext_work]+sim[Eev_Cext_retail])*EV_charging_losses_surcharge_factor
| pe_import_export_balance |  | import |  |  |  | PEI_import | 3 | Primärenergie-Import | kWhPEges./m²NGFa |  | PEI_district_heating+PEI_natural_gas+PEI_flex_import+PEI_biomass+PEI_other+PEI_mob_fossile+PEI_grid_import+PEI_evExtCharge_import
| pe_import_export_balance |  | export |  |  |  | PEI_pv_export | 3 | PV Netzeinspeisung PE | kWhPEges./m²NGFa |  | SUMMENPRODUKT(sim[PV_to_Egrid];sim[cf_PEI_grid])/1000
| pe_import_export_balance |  | export |  |  |  | PEI_evOtherTravel_export | 3 | EV Other Travels |  |  | UED_mob_el_other*EV_charging_losses_surcharge_factor*MITTELWERT(sim[cf_PEI_grid])
| pe_import_export_balance |  | export |  |  |  | PEI_export | 3 | Primärenergie-Export | kWhPEges./m²NGFa |  | PEI_pv_export+PEI_evOtherTravel_export
| pe_import_export_balance | [5 empty] | PEI_saldo_project | 3 | PE-IE-Bilanz Projektwert | kWhPEges./m²NGFa |  | PEI_export-PEI_import
| pe_import_export_balance | [5 empty] | PEI_saldo_target | 3 | PE-IE-Bilanz Zielwert | kWhPEges./m²NGFa |  | -PEI_cf_density-PEI_cf_mobility-PEI_cf_renovation
| pe_import_export_balance | [5 empty] | PEI_importExport_balance | 3 | importExport Saldo Projektwert - Zielwert | kWhPEges./m²NGFa |  | PEI_saldo_project-PEI_saldo_target
☑ | primary_energy_balance | test | district |  |  |  |  | 3 | PE-Bilanz Virtuell = Import/Export | FALSE |  | (PEI_balance)-(K256-K257)
[7 empty] | fPE_grid | 3 | PE Faktor Netzstrom Statistisch |  |  | MITTELWERT(sim[cf_PEI_grid])
[7 empty] | fPE_eff | 3 | PE Faktor Netzstrom Effektiv |  |  | (K249+K250+K251)/(Grid_to_min+VRGrid_to_min+VRGrid_to_flex+Eev_ext_charge)
☁ | embodied_emissions | GWP |  | 2025-2075 | component |  | GWP_ee_wall |  | THG LZ Außenwand | GWP 100A (kgCO2equiv/m²BGF) |  | THG!AC17
☁ | embodied_emissions | GWP |  | 2025-2075 | component |  | GWP_ee_roof_flat |  | THG LZ Flachdach | GWP 100A (kgCO2equiv/m²BGF) |  | THG!AC19
☁ | embodied_emissions | GWP |  | 2025-2075 | component |  | GWP_ee_roof_pitched |  | THG LZ Steildach | GWP 100A (kgCO2equiv/m²BGF) |  | THG!AC20
☁ | embodied_emissions | GWP |  | 2025-2075 | component |  | GWP_ee_floor |  | THG LZ Erdb. Fußboden beheizt | GWP 100A (kgCO2equiv/m²BGF) |  | THG!AC21
☁ | embodied_emissions | GWP |  | 2025-2075 | component |  | GWP_ee_ceiling |  | THG LZ Geschossdecke | GWP 100A (kgCO2equiv/m²BGF) |  | THG!AC22
☁ | embodied_emissions | GWP |  | 2025-2075 | component |  | GWP_ee_terrace |  | THG LZ Terasse | GWP 100A (kgCO2equiv/m²BGF) |  | THG!AC23
☁ | embodied_emissions | GWP |  | 2025-2075 | component |  | GWP_ee_basement_ceiling |  | THG LZ Kellerdecke | GWP 100A (kgCO2equiv/m²BGF) |  | THG!AC24
☁ | embodied_emissions | GWP |  | 2025-2075 | component |  | GWP_ee_fundament |  | THG LZ Bodenplatte | GWP 100A (kgCO2equiv/m²BGF) |  | THG!AC25
☁ | embodied_emissions | GWP |  | 2025-2075 | component |  | GWP_ee_ceil_to_air |  | THG LZ Außendecke gg. Außenluft | GWP 100A (kgCO2equiv/m²BGF) |  | THG!AC26
☁ | embodied_emissions | GWP |  | 2025-2075 | component |  | GWP_ee_wall_earth_contacted |  | THG LZ Erdb. Wand beheizt | GWP 100A (kgCO2equiv/m²BGF) |  | THG!AC27
☁ | embodied_emissions | GWP |  | 2025-2075 | component |  | GWP_ee_internal_wall_load |  | THG LZ Innenwand tragend | GWP 100A (kgCO2equiv/m²BGF) |  | THG!AC28
☁ | embodied_emissions | GWP |  | 2025-2075 | component |  | GWP_ee_internal_wall_nonload |  | THG LZ Innenwand nicht tragend | GWP 100A (kgCO2equiv/m²BGF) |  | THG!AC29
☁ | embodied_emissions | GWP |  | 2025-2075 | component |  | GWP_ee_ceiling_topfloor |  | THG LZ Oberste Geschoßdecke | GWP 100A (kgCO2equiv/m²BGF) |  | THG!AC30
☁ | embodied_emissions | GWP |  | 2025-2075 | component |  | GWP_ee_wall_ec_unheated |  | THG LZ Erdb. Wand Keller | GWP 100A (kgCO2equiv/m²BGF) |  | THG!AC31
☁ | embodied_emissions | GWP |  | 2025-2075 | component |  | GWP_ee_basement_floor_unheated |  | THG LZ Erdb. Fußboden unbeheizt | GWP 100A (kgCO2equiv/m²BGF) |  | THG!AC32
☁ | embodied_emissions | GWP |  | 2025-2075 | component |  | GWP_ee_columns |  | THG LZ Stützen | GWP 100A (kgCO2equiv/m²BGF) |  | THG!AC33
☁ | embodied_emissions | GWP |  | 2025-2075 | component |  | GWP_ee_internal_wall_unheated |  | THG LZ Innenwand unbeheizt | GWP 100A (kgCO2equiv/m²BGF) |  | THG!AC34
☁ | embodied_emissions | GWP |  | 2025-2075 | component |  | GWP_ee_unheated_horizontal |  | THG LZ Zwischendecke unbeheizt / Keller / TG | GWP 100A (kgCO2equiv/m²BGF) |  | THG!AC35
☁ | embodied_emissions | GWP |  | 2025-2075 | component |  | GWP_ee_balconies |  | THG LZ Balkone | GWP 100A (kgCO2equiv/m²BGF) |  | THG!AC36
☁ | embodied_emissions | GWP |  | 2025-2075 | component |  | GWP_ee_windowframe |  | THG LZ Fensterrahmen | GWP 100A (kgCO2equiv/m²BGF) |  | THG!AC37
☁ | embodied_emissions | GWP |  | 2025-2075 | component |  | GWP_ee_windowglazing |  | THG LZ Fensterglas | GWP 100A (kgCO2equiv/m²BGF) |  | THG!AC38
☁ | embodied_emissions | GWP |  | 2025-2075 | component |  | GWP_ee_garage_horizontal |  | THG LZ Garage Decken | GWP 100A (kgCO2equiv/m²BGF) |  | THG!AC39
☁ | embodied_emissions | GWP |  | 2025-2075 | component |  | GWP_ee_garage_columns |  | THG LZ Garage Stützen | GWP 100A (kgCO2equiv/m²BGF) |  | THG!AC40
☁ | embodied_emissions | GWP |  | 2025-2075 | component |  | GWP_ee_other_1 |  | THG LZ Sonstige 2 | GWP 100A (kgCO2equiv/m²BGF) |  | THG!AC41
☁ | embodied_emissions | GWP |  | 2025-2075 | component |  | GWP_ee_other_2 |  | THG LZ Sonstige 2 | GWP 100A (kgCO2equiv/m²BGF) |  | THG!AC42
☁ | embodied_emissions | GWP |  | 2025-2075 | component |  | GWP_ee_other_3 |  | THG LZ Sonstige 3 | GWP 100A (kgCO2equiv/m²BGF) |  | THG!AC43
☁ | embodied_emissions | GWP |  | 2025-2075 | component |  | GWP_ee_PV |  | THG LZ PV-Anlage | GWP 100A (kgCO2equiv/m²BGF) |  | THG!AC48
☁ | embodied_emissions | GWP |  | 2025-2075 | component |  | GWP_ee_boreholes |  | THG LZ Erdwärmesonden | GWP 100A (kgCO2equiv/m²BGF) |  | THG!AC49
☁ | embodied_emissions | GWP |  | 2025-2075 | component |  | GWP_ee_ahu_1 |  | THG LZ Lüftungsanlage 1 | GWP 100A (kgCO2equiv/m²BGF) |  | THG!AC50
☁ | embodied_emissions | GWP |  | 2025-2075 | component |  | GWP_ee_ahu_2 |  | THG LZ Lüftungsanlage 2 | GWP 100A (kgCO2equiv/m²BGF) |  | THG!AC51
☁ | embodied_emissions | GWP |  | 2025-2075 | component |  | GWP_ee_buffer_storage |  | THG LZ Pufferspeicher | GWP 100A (kgCO2equiv/m²BGF) |  | THG!AC52
☁ | embodied_emissions | GWP |  | 2025-2075 | component |  | GWP_ee_BESS |  | THG LZ E-Batterie | GWP 100A (kgCO2equiv/m²BGF) |  | THG!AC53
☁ | embodied_emissions | GWP |  | 2025-2075 | component |  | GWP_ee_energy_1 |  | THG LZ Energiesystem 1 | GWP 100A (kgCO2equiv/m²BGF) |  | THG!AC54
☁ | embodied_emissions | GWP |  | 2025-2075 | component |  | GWP_ee_energy_2 |  | THG LZ Energiesystem 2 | GWP 100A (kgCO2equiv/m²BGF) |  | THG!AC55
☁ | embodied_emissions | GWP |  | 2025-2075 | component |  | GWP_ee_solarthermal |  | THG LZ Solarthermie | GWP 100A (kgCO2equiv/m²BGF) |  | THG!AC56
☁ | embodied_emissions | GWP |  | 2025-2075 |  |  | GWP_ee_total_construction |  | THG Graue Energie LZ Baulich | GWP 100A (kgCO2equiv/m²BGF) |  | THG!AC44
☁ | embodied_emissions | GWP |  | 2025-2075 |  |  | GWP_ee_total_TES |  | THG Graue Energie LZ TGA | GWP 100A (kgCO2equiv/m²BGF) |  | THG!AC57
☁ | embodied_emissions | GWP |  | 2025-2075 |  |  | GWP_ee_total |  | THG Graue Energie LZ | GWP 100A (kgCO2equiv/m²BGF) |  | THG!AC58
☁ | embodied_emissions | GWP |  | 2025-2075 |  |  | GWP_ee_total_construction_fossil |  | THG Graue Energie LZ Baulich Fossil | GWP 100A (kgCO2equiv/m²BGF) |  | THG!AA58
☁ | embodied_emissions | GWP |  | 2025-2075 |  |  | GWP_ee_total_TES_fossil |  | THG Graue Energie LZ TGA Fossil | GWP 100A (kgCO2equiv/m²BGF) |  | THG!AA57
☁ | embodied_emissions | GWP |  | 2025-2075 |  |  | GWP_ee_total_fossil |  | THG Graue Energie LZ Fossil | GWP 100A (kgCO2equiv/m²BGF) |  | THG!AA58
☁ | embodied_emissions | GWP |  | 2025-2075 |  |  | GWP_ee_total_construction_biogenic |  | THG Graue Energie LZ Baulich Biogen | GWP 100A (kgCO2equiv/m²BGF) |  | THG!AB44
☁ | embodied_emissions | GWP |  | 2025-2075 |  |  | GWP_ee_total_TES_biogenic |  | THG Graue Energie LZ TGA Biogen | GWP 100A (kgCO2equiv/m²BGF) |  | THG!AB57
☁ | embodied_emissions | GWP |  | 2025-2075 |  |  | GWP_ee_total_biogenic |  | THG Graue Energie LZ Biogen | GWP 100A (kgCO2equiv/m²BGF) |  | THG!AB58
3
3
3
3
☁ | embodied_emissions | THG-Bilanz | Graue Emissionen |  |  |  | legacy_GWP_ee_walls_fossile | 3 | Bauteil Außenwand fossil | GWP 100A (kgCO2equiv/m²BGF) |  | WENNNV(SVERWEIS(GWP_walls_name;GWP_Katalog;4;FALSCH)*SVERWEIS(SVERWEIS(GWP_walls_name;GWP_Katalog;3;FALSCH);refArea;2;FALSCH);0)
☁ | embodied_emissions | THG-Bilanz | Graue Emissionen |  |  |  | legacy_GWP_ee_walls_biogenic | 3 | Bauteil Außenwand biogen | GWP 100A (kgCO2equiv/m²BGF) |  | WENNNV(SVERWEIS(GWP_walls_name;GWP_Katalog;5;FALSCH)*MAX(SVERWEIS(GWP_walls_name;GWP_Katalog;7;FALSCH);55%)*SVERWEIS(SVERWEIS(GWP_walls_name;GWP_Katalog;3;FALSCH);refArea;2;FALSCH);0)
☁ | embodied_emissions | THG-Bilanz | Graue Emissionen |  |  |  | legacy_GWP_life_walls | 3 | Bauteil Außenwand Lebensdauer | Jahre |  | WENNNV(SVERWEIS(GWP_walls_name;GWP_Katalog;6;FALSCH);GHG_LCA_timeframe_years+1)
| embodied_emissions | [5 empty] | legacy_GWP_ee_lc_walls_fossil | 3 |  |  |  | legacy_GWP_ee_walls_fossile*(1+ABRUNDEN(GHG_LCA_timeframe_years/legacy_GWP_life_walls; 0))
| embodied_emissions | [5 empty] | legacy_GWP_ee_lc_walls_biogenic | 3 |  |  |  | legacy_GWP_ee_walls_biogenic*(1+ABRUNDEN(GHG_LCA_timeframe_years/legacy_GWP_life_walls; 0))
☁ | embodied_emissions | THG-Bilanz | Graue Emissionen |  |  |  | legacy_GWP_ee_lc_walls | 3 | Bauteil Außenwand | GWP 100A (kgCO2equiv/m²BGF) |  | legacy_GWP_ee_lc_walls_fossil+legacy_GWP_ee_lc_walls_biogenic
☁ | embodied_emissions | THG-Bilanz | Graue Emissionen |  |  |  | legacy_GWP_ee_windows_fossile | 3 | Bauteil Fenster fossil | GWP 100A (kgCO2equiv/m²BGF) |  | WENNNV(SVERWEIS(GWP_windows_name;GWP_Katalog;4;FALSCH)*SVERWEIS(SVERWEIS(GWP_windows_name;GWP_Katalog;3;FALSCH);refArea;2;FALSCH);0)
☁ | embodied_emissions | THG-Bilanz | Graue Emissionen |  |  |  | legacy_GWP_ee_windows_bigenic | 3 | Bauteil Fenster biogen | GWP 100A (kgCO2equiv/m²BGF) |  | WENNNV(SVERWEIS(GWP_windows_name;GWP_Katalog;5;FALSCH)*MAX(SVERWEIS(GWP_windows_name;GWP_Katalog;7;FALSCH);55%)*SVERWEIS(SVERWEIS(GWP_windows_name;GWP_Katalog;3;FALSCH);refArea;2;FALSCH);0)
☁ | embodied_emissions | THG-Bilanz | Graue Emissionen |  |  |  | legacy_GWP_life_windows | 3 | Bauteil Fenster Lebensdauer | Jahre |  | WENNNV(SVERWEIS(GWP_windows_name;GWP_Katalog;6;FALSCH);GHG_LCA_timeframe_years+1)
| embodied_emissions | [5 empty] | legacy_GWP_ee_lc_windows_fossile | 3 |  |  |  | (legacy_GWP_ee_windows_fossile)*(1+ABRUNDEN(GHG_LCA_timeframe_years/legacy_GWP_life_windows; 0))
| embodied_emissions | [5 empty] | legacy_GWP_ee_lc_windows_biogenic | 3 |  |  |  | (legacy_GWP_ee_windows_bigenic)*(1+ABRUNDEN(GHG_LCA_timeframe_years/legacy_GWP_life_windows; 0))
☁ | embodied_emissions | THG-Bilanz | Graue Emissionen |  |  |  | legacy_GWP_ee_lc_windows | 3 | Bauteil Fenster | GWP 100A (kgCO2equiv/m²BGF) |  | legacy_GWP_ee_lc_windows_fossile+legacy_GWP_ee_lc_windows_biogenic
☁ | embodied_emissions | THG-Bilanz | Graue Emissionen |  |  |  | legacy_GWP_ee_roof_fossile | 3 | Bauteil Dach fossil | GWP 100A (kgCO2equiv/m²BGF) |  | WENNNV(SVERWEIS(GWP_roof_name;GWP_Katalog;4;FALSCH)*SVERWEIS(SVERWEIS(GWP_roof_name;GWP_Katalog;3;FALSCH);refArea;2;FALSCH);0)
☁ | embodied_emissions | THG-Bilanz | Graue Emissionen |  |  |  | legacy_GWP_ee_roof_biogenic | 3 | Bauteil Dach biogen | GWP 100A (kgCO2equiv/m²BGF) |  | WENNNV(SVERWEIS(GWP_roof_name;GWP_Katalog;5;FALSCH)*MAX(SVERWEIS(GWP_roof_name;GWP_Katalog;7;FALSCH);55%)*SVERWEIS(SVERWEIS(GWP_roof_name;GWP_Katalog;3;FALSCH);refArea;2;FALSCH);0)
☁ | embodied_emissions | THG-Bilanz | Graue Emissionen |  |  |  | legacy_GWP_life_roof | 3 | Bauteil Dach Lebensdauer | Jahre |  | WENNNV(SVERWEIS(GWP_roof_name;GWP_Katalog;6;FALSCH);GHG_LCA_timeframe_years+1)
| embodied_emissions | [5 empty] | legacy_GWP_ee_lc_roof_fossile | 3 |  |  |  | (legacy_GWP_ee_roof_fossile)*(1+ABRUNDEN(GHG_LCA_timeframe_years/legacy_GWP_life_roof; 0))
| embodied_emissions | [5 empty] | legacy_GWP_ee_lc_roof_biogenic | 3 |  |  |  | (legacy_GWP_ee_roof_biogenic)*(1+ABRUNDEN(GHG_LCA_timeframe_years/legacy_GWP_life_roof; 0))
☁ | embodied_emissions | THG-Bilanz | Graue Emissionen |  |  |  | legacy_GWP_ee_lc_roof | 3 | Bauteil Dach | GWP 100A (kgCO2equiv/m²BGF) |  | legacy_GWP_ee_lc_roof_fossile+legacy_GWP_ee_lc_roof_biogenic
☁ | embodied_emissions | THG-Bilanz | Graue Emissionen |  |  |  | legacy_GWP_ee_ground_fossile | 3 | Bauteil Decke gegen Erdreich / Keller fossil | GWP 100A (kgCO2equiv/m²BGF) |  | WENNNV(SVERWEIS(GWP_ground_name;GWP_Katalog;4;FALSCH)*SVERWEIS(SVERWEIS(GWP_ground_name;GWP_Katalog;3;FALSCH);refArea;2;FALSCH);0)
☁ | embodied_emissions | THG-Bilanz | Graue Emissionen |  |  |  | legacy_GWP_ee_ground_biogenic | 3 | Bauteil Decke gegen Erdreich / Keller biogen | GWP 100A (kgCO2equiv/m²BGF) |  | WENNNV(SVERWEIS(GWP_ground_name;GWP_Katalog;5;FALSCH)*MAX(SVERWEIS(GWP_ground_name;GWP_Katalog;7;FALSCH);55%)*SVERWEIS(SVERWEIS(GWP_ground_name;GWP_Katalog;3;FALSCH);refArea;2;FALSCH);0)
☁ | embodied_emissions | THG-Bilanz | Graue Emissionen |  |  |  | legacy_GWP_life_ground | 3 | Bauteil Decke gegen Erdreich / Keller Lebensdauer | Jahre |  | WENNNV(SVERWEIS(GWP_ground_name;GWP_Katalog;6;FALSCH);GHG_LCA_timeframe_years+1)
| embodied_emissions | [5 empty] | legacy_GWP_ee_lc_ground_fossile | 3 |  |  |  | (legacy_GWP_ee_ground_fossile)*(1+ABRUNDEN(GHG_LCA_timeframe_years/legacy_GWP_life_ground; 0))
| embodied_emissions | [5 empty] | legacy_GWP_ee_lc_ground_biogenic | 3 |  |  |  | (legacy_GWP_ee_ground_biogenic)*(1+ABRUNDEN(GHG_LCA_timeframe_years/legacy_GWP_life_ground; 0))
☁ | embodied_emissions | THG-Bilanz | Graue Emissionen |  |  |  | legacy_GWP_ee_lc_ground | 3 | Bauteil Decke gegen Erdreich / Keller | GWP 100A (kgCO2equiv/m²BGF) |  | legacy_GWP_ee_lc_ground_fossile+legacy_GWP_ee_lc_ground_biogenic
☁ | embodied_emissions | THG-Bilanz | Graue Emissionen |  |  |  | legacy_GWP_ee_ceilings_fossile | 3 | Bauteil Zwischengeschoßdecken fossil | GWP 100A (kgCO2equiv/m²BGF) |  | WENNNV(SVERWEIS(COMP_name_ceiling;GWP_Katalog;4;FALSCH)*SVERWEIS(SVERWEIS(COMP_name_ceiling;GWP_Katalog;3;FALSCH);refArea;2;FALSCH);0)
☁ | embodied_emissions | THG-Bilanz | Graue Emissionen |  |  |  | legacy_GWP_ee_ceilings_biogenic | 3 | Bauteil Zwischengeschoßdecken biogen | GWP 100A (kgCO2equiv/m²BGF) |  | WENNNV(SVERWEIS(COMP_name_ceiling;GWP_Katalog;5;FALSCH)*MAX(SVERWEIS(COMP_name_ceiling;GWP_Katalog;7;FALSCH);55%)*SVERWEIS(SVERWEIS(COMP_name_ceiling;GWP_Katalog;3;FALSCH);refArea;2;FALSCH);0)
☁ | embodied_emissions | THG-Bilanz | Graue Emissionen |  |  |  | legacy_GWP_life_ceilings | 3 | Bauteil Zwischengeschoßdecken Lebensdauer | Jahre |  | WENNNV(SVERWEIS(COMP_name_ceiling;GWP_Katalog;6;FALSCH);GHG_LCA_timeframe_years+1)
| embodied_emissions | [5 empty] | legacy_GWP_ee_lc_ceilings_fossile | 3 |  |  |  | (legacy_GWP_ee_ceilings_fossile)*(1+ABRUNDEN(GHG_LCA_timeframe_years/legacy_GWP_life_ceilings; 0))
| embodied_emissions | [5 empty] | legacy_GWP_ee_lc_ceilings_biogenic | 3 |  |  |  | (legacy_GWP_ee_ceilings_biogenic)*(1+ABRUNDEN(GHG_LCA_timeframe_years/legacy_GWP_life_ceilings; 0))
☁ | embodied_emissions | THG-Bilanz | Graue Emissionen |  |  |  | legacy_GWP_ee_lc_ceil | 3 | Bauteil Zwischengeschoßdecken | GWP 100A (kgCO2equiv/m²BGF) |  | legacy_GWP_ee_lc_ceilings_fossile+legacy_GWP_ee_lc_ceilings_biogenic
☁ | embodied_emissions | THG-Bilanz | Graue Emissionen |  |  |  | legacy_GWP_ee_general_fossile | 3 | Baulich Allgemein fossil | GWP 100A (kgCO2equiv/m²BGF) |  | WENNNV(SVERWEIS(GWP_general_name;GWP_Katalog;4;FALSCH)*SVERWEIS(SVERWEIS(GWP_general_name;GWP_Katalog;3;FALSCH);refArea;2;FALSCH);0)
☁ | embodied_emissions | THG-Bilanz | Graue Emissionen |  |  |  | legacy_GWP_ee_general_bigonenic | 3 | Baulich Allgemein biogen | GWP 100A (kgCO2equiv/m²BGF) |  | WENNNV(SVERWEIS(GWP_general_name;GWP_Katalog;5;FALSCH)*MAX(SVERWEIS(GWP_general_name;GWP_Katalog;7;FALSCH);55%)*SVERWEIS(SVERWEIS(GWP_general_name;GWP_Katalog;3;FALSCH);refArea;2;FALSCH);0)
☁ | embodied_emissions | THG-Bilanz | Graue Emissionen |  |  |  | legacy_GWP_life_general | 3 | Baulich Allgemein Lebensdauer | Jahre |  | WENNNV(SVERWEIS(GWP_general_name;GWP_Katalog;6;FALSCH);GHG_LCA_timeframe_years+1)
| embodied_emissions | [5 empty] | legacy_GWP_ee_lc_general_fossile | 3 |  |  |  | (legacy_GWP_ee_general_fossile)*(1+ABRUNDEN(GHG_LCA_timeframe_years/legacy_GWP_life_general; 0))
| embodied_emissions | [5 empty] | legacy_GWP_ee_lc_general_biogenic | 3 |  |  |  | (legacy_GWP_ee_general_bigonenic)*(1+ABRUNDEN(GHG_LCA_timeframe_years/legacy_GWP_life_general; 0))
☁ | embodied_emissions | THG-Bilanz | Graue Emissionen |  |  |  | legacy_GWP_ee_lc_general | 3 | Baulich Allgemein | GWP 100A (kgCO2equiv/m²BGF) |  | legacy_GWP_ee_lc_general_fossile+legacy_GWP_ee_lc_general_biogenic
☁ | embodied_emissions | THG-Bilanz | Graue Emissionen |  |  |  | legacy_GWP_ee_other_fossile | 3 | Baulich Andere fossil | GWP 100A (kgCO2equiv/m²BGF) |  | WENNNV(SVERWEIS(GWP_other_name;GWP_Katalog;4;FALSCH)*SVERWEIS(SVERWEIS(GWP_other_name;GWP_Katalog;3;FALSCH);refArea;2;FALSCH);0)
☁ | embodied_emissions | THG-Bilanz | Graue Emissionen |  |  |  | legacy_GWP_ee_other_biogenic | 3 | Baulich Andere biogen | GWP 100A (kgCO2equiv/m²BGF) |  | WENNNV(SVERWEIS(GWP_other_name;GWP_Katalog;5;FALSCH)*MAX(SVERWEIS(GWP_other_name;GWP_Katalog;7;FALSCH);55%)*SVERWEIS(SVERWEIS(GWP_other_name;GWP_Katalog;3;FALSCH);refArea;2;FALSCH);0)
☁ | embodied_emissions | THG-Bilanz | Graue Emissionen |  |  |  | legacy_GWP_life_other | 3 | Baulich Andere Lebensdauer | Jahre |  | WENNNV(SVERWEIS(GWP_other_name;GWP_Katalog;6;FALSCH);GHG_LCA_timeframe_years+1)
| embodied_emissions | [5 empty] | legacy_GWP_ee_lc_other_fossile | 3 |  |  |  | (legacy_GWP_ee_other_fossile)*(1+ABRUNDEN(GHG_LCA_timeframe_years/legacy_GWP_life_other; 0))
| embodied_emissions | [5 empty] | legacy_GWP_ee_lc_other_biogenic | 3 |  |  |  | (legacy_GWP_ee_other_biogenic)*(1+ABRUNDEN(GHG_LCA_timeframe_years/legacy_GWP_life_other; 0))
☁ | embodied_emissions | THG-Bilanz | Graue Emissionen |  |  |  | legacy_GWP_ee_lc_other | 3 | Baulich Sammel-Maßnahmen | GWP 100A (kgCO2equiv/m²BGF) |  | legacy_GWP_ee_lc_other_fossile+legacy_GWP_ee_lc_other_biogenic
☁ | embodied_emissions | THG-Bilanz | Graue Emissionen |  |  |  | legacy_GWP_ee_direct_fossile | 3 | Baulich Direkteingabe fossil | GWP 100A (kgCO2equiv/m²BGF) |  | GWP_direct_fossile
☁ | embodied_emissions | THG-Bilanz | Graue Emissionen |  |  |  | legacy_GWP_ee_direct_biogenic | 3 | Baulich Direkteingabe biogen | GWP 100A (kgCO2equiv/m²BGF) |  | GWP_direct_biogenic*GWP_direct_biogenic_share
☁ | embodied_emissions | THG-Bilanz | Graue Emissionen |  |  |  | legacy_GWP_life_direct | 3 | Baulich Direkteingabe Lebensdauer | Jahre |  | GWP_direct_life
| embodied_emissions | [5 empty] | legacy_GWP_ee_lc_direct_fossile | 3 |  |  |  | (legacy_GWP_ee_direct_fossile)*(1+ABRUNDEN(GHG_LCA_timeframe_years/K367; 0))
| embodied_emissions | [5 empty] | legacy_GWP_ee_lc_direct_biogenic | 3 |  |  |  | (legacy_GWP_ee_direct_biogenic)*(1+ABRUNDEN(GHG_LCA_timeframe_years/K367; 0))
☁ | embodied_emissions | THG-Bilanz | Graue Emissionen |  |  |  | legacy_GWP_ee_lc_direct | 3 | Baulich Direkteingabe | GWP 100A (kgCO2equiv/m²BGF) |  | legacy_GWP_ee_lc_direct_fossile+legacy_GWP_ee_lc_direct_biogenic
☁ | embodied_emissions | THG-Bilanz | Graue Emissionen |  |  |  | legacy_GWP_ee_con_build | 3 | Baulich Errichtung | GWP 100A (kgCO2equiv/m²BGF) |  | legacy_GWP_ee_walls_fossile+legacy_GWP_ee_walls_biogenic+legacy_GWP_ee_windows_fossile+legacy_GWP_ee_windows_bigenic+legacy_GWP_ee_roof_fossile+legacy_GWP_ee_roof_biogenic+legacy_GWP_ee_ground_fossile+legacy_GWP_ee_ground_biogenic+legacy_GWP_ee_ceilings_fossile+legacy_GWP_ee_ceilings_biogenic+legacy_GWP_ee_general_fossile+legacy_GWP_ee_general_bigonenic+legacy_GWP_ee_other_fossile+legacy_GWP_ee_other_biogenic++legacy_GWP_ee_direct_fossile+legacy_GWP_ee_direct_biogenic
☁ | embodied_emissions | THG-Bilanz | Graue Emissionen |  |  |  | legacy_GWP_ee_rep_build | 3 | Baulich Instandsetzung | GWP 100A (kgCO2equiv/m²BGF) |  | legacy_GWP_ee_lc_construction-legacy_GWP_ee_con_build
| embodied_emissions | [5 empty] | legacy_GWP_ee_lc_fossil | 3 | Baulich Fossil | GWP 100A (kgCO2equiv/m²BGF) |  | legacy_GWP_ee_lc_walls_fossil+legacy_GWP_ee_lc_windows_fossile+legacy_GWP_ee_lc_roof_fossile+legacy_GWP_ee_lc_ground_fossile+legacy_GWP_ee_lc_ceilings_fossile+legacy_GWP_ee_lc_general_fossile+legacy_GWP_ee_lc_other_fossile+legacy_GWP_ee_lc_direct_fossile
| embodied_emissions | [5 empty] | legacy_GWP_ee_lc_biogenic | 3 | Baulich Biogen | GWP 100A (kgCO2equiv/m²BGF) |  | legacy_GWP_ee_lc_walls_biogenic+legacy_GWP_ee_lc_windows_biogenic+legacy_GWP_ee_lc_roof_biogenic+legacy_GWP_ee_lc_ground_biogenic+legacy_GWP_ee_lc_ceilings_biogenic+legacy_GWP_ee_lc_general_biogenic+legacy_GWP_ee_lc_other_biogenic+legacy_GWP_ee_lc_direct_biogenic
☁ | embodied_emissions | THG-Bilanz | Graue Emissionen |  |  |  | legacy_GWP_ee_lc_construction | 3 | Baulich | GWP 100A (kgCO2equiv/m²BGF) |  | legacy_GWP_ee_lc_walls+legacy_GWP_ee_lc_windows+legacy_GWP_ee_lc_roof+legacy_GWP_ee_lc_ground+legacy_GWP_ee_lc_ceil+legacy_GWP_ee_lc_general+legacy_GWP_ee_lc_other+legacy_GWP_ee_lc_direct
☑ |  | THG-Bilanz | Test |  |  |  |  | 3 | Biogen+Fossil = Errichtung + Instandsetzung | TRUE |  | legacy_GWP_ee_lc_fossil+legacy_GWP_ee_lc_biogenic=legacy_GWP_ee_con_build+legacy_GWP_ee_rep_build
3
☑ |  | THG-Bilanz | Test |  |  |  |  | 3 | Komponenten-Lebensdauern sind positiv | TRUE |  | UND(legacy_GWP_life_other;legacy_GWP_life_general;legacy_GWP_life_ceilings;legacy_GWP_life_ground;legacy_GWP_life_roof;legacy_GWP_life_windows;legacy_GWP_life_walls;legacy_GWP_life_tga_pv;legacy_GWP_life_tga_boreholes;legacy_GWP_life_tga_ventilation;legacy_GWP_life_solarthermal;legacy_GWP_life_battery;legacy_GWP_life_storage;legacy_GWP_life_tga_general;legacy_GWP_life_tga_other)
☁ |  | THG-Bilanz | Graue Emissionen |  |  |  | legacy_GWP_ee_tga_pv_fossile | 3 | TGA PV fossil | GWP 100A (kgCO2equiv/m²BGF) |  | WENNNV(SVERWEIS(GWP_pv_name;GWP_Katalog;4;FALSCH)*SVERWEIS(SVERWEIS(GWP_pv_name;GWP_Katalog;3;FALSCH);refArea;2;FALSCH);0)
|  | THG-Bilanz | Graue Emissionen |  |  |  | legacy_GWP_ee_tga_pv_biogenic | 3 | TGA PV biogen | GWP 100A (kgCO2equiv/m²BGF) |  | WENNNV(SVERWEIS(GWP_pv_name;GWP_Katalog;5;FALSCH)*SVERWEIS(SVERWEIS(GWP_pv_name;GWP_Katalog;3;FALSCH);refArea;2;FALSCH);0)
|  | THG-Bilanz | Graue Emissionen |  |  |  | legacy_GWP_life_tga_pv | 3 | TGA PV Lebensdauer | Jahre |  | WENNNV(SVERWEIS(GWP_other_name;GWP_Katalog;6;FALSCH);GHG_LCA_timeframe_years+1)
☁ |  | THG-Bilanz | Graue Emissionen |  |  |  | legacy_GWP_ee_lc_pv | 3 | TGA PV | GWP 100A (kgCO2equiv/m²BGF) |  | (legacy_GWP_ee_tga_pv_fossile+legacy_GWP_ee_tga_pv_biogenic)*(1+ABRUNDEN(GHG_LCA_timeframe_years/legacy_GWP_life_tga_pv; 0))
☁ |  | THG-Bilanz | Graue Emissionen |  |  |  | legacy_GWP_ee_tga_boreholes_fossile | 3 | TGA Erdsonden fossil | GWP 100A (kgCO2equiv/m²BGF) |  | WENNNV(SVERWEIS(GWP_boreholes_name;GWP_Katalog;4;FALSCH)*SVERWEIS(SVERWEIS(GWP_boreholes_name;GWP_Katalog;3;FALSCH);refArea;2;FALSCH);0)
|  | THG-Bilanz | Graue Emissionen |  |  |  | legacy_GWP_ee_tga_boreholes_biogenic | 3 | TGA Erdsonden biogen | GWP 100A (kgCO2equiv/m²BGF) |  | WENNNV(SVERWEIS(GWP_boreholes_name;GWP_Katalog;5;FALSCH)*SVERWEIS(SVERWEIS(GWP_boreholes_name;GWP_Katalog;3;FALSCH);refArea;2;FALSCH);0)
|  | THG-Bilanz | Graue Emissionen |  |  |  | legacy_GWP_life_tga_boreholes | 3 | TGA Erdsonden Lebensdauer | Jahre |  | WENNNV(SVERWEIS(GWP_boreholes_name;GWP_Katalog;6;FALSCH);GHG_LCA_timeframe_years+1)
☁ |  | THG-Bilanz | Graue Emissionen |  |  |  | legacy_GWP_ee_lc_boreholes | 3 | TGA Erdsonden | GWP 100A (kgCO2equiv/m²BGF) |  | (legacy_GWP_ee_tga_boreholes_fossile+legacy_GWP_ee_tga_boreholes_biogenic)*(1+ABRUNDEN(GHG_LCA_timeframe_years/legacy_GWP_life_tga_boreholes; 0))
☁ |  | THG-Bilanz | Graue Emissionen |  |  |  | legacy_GWP_ee_tga_ventilation_fossile | 3 | TGA Lüftung fossil | GWP 100A (kgCO2equiv/m²BGF) |  | WENNNV(SVERWEIS(GWP_ventilation_name;GWP_Katalog;4;FALSCH)*SVERWEIS(SVERWEIS(GWP_ventilation_name;GWP_Katalog;3;FALSCH);refArea;2;FALSCH);0)
|  | THG-Bilanz | Graue Emissionen |  |  |  | legacy_GWP_ee_tga_ventilation_biogenic | 3 | TGA Lüftung biogen | GWP 100A (kgCO2equiv/m²BGF) |  | WENNNV(SVERWEIS(GWP_ventilation_name;GWP_Katalog;5;FALSCH)*SVERWEIS(SVERWEIS(GWP_ventilation_name;GWP_Katalog;3;FALSCH);refArea;2;FALSCH);0)
|  | THG-Bilanz | Graue Emissionen |  |  |  | legacy_GWP_life_tga_ventilation | 3 | TGA Lüftung Lebensdauer | Jahre |  | WENNNV(SVERWEIS(GWP_ventilation_name;GWP_Katalog;6;FALSCH);GHG_LCA_timeframe_years+1)
☁ |  | THG-Bilanz | Graue Emissionen |  |  |  | legacy_GWP_ee_lc_ventilation | 3 | TGA Lüftung | GWP 100A (kgCO2equiv/m²BGF) |  | (legacy_GWP_ee_tga_ventilation_fossile+legacy_GWP_ee_tga_ventilation_biogenic)*(1+ABRUNDEN(GHG_LCA_timeframe_years/legacy_GWP_life_tga_ventilation; 0))
☁ |  | THG-Bilanz | Graue Emissionen |  |  |  | legacy_GWP_ee_tga_solarthermal_fossile | 3 | TGA Solarthermie fossil | GWP 100A (kgCO2equiv/m²BGF) |  | WENNNV(SVERWEIS(GWP_solarthermal_name;GWP_Katalog;4;FALSCH)*SVERWEIS(SVERWEIS(GWP_solarthermal_name;GWP_Katalog;3;FALSCH);refArea;2;FALSCH);0)
|  | THG-Bilanz | Graue Emissionen |  |  |  | legacy_GWP_ee_tga_solarthermal_biogenic | 3 | TGA Solarthermie biogen | GWP 100A (kgCO2equiv/m²BGF) |  | WENNNV(SVERWEIS(GWP_solarthermal_name;GWP_Katalog;5;FALSCH)*SVERWEIS(SVERWEIS(GWP_solarthermal_name;GWP_Katalog;3;FALSCH);refArea;2;FALSCH);0)
|  | THG-Bilanz | Graue Emissionen |  |  |  | legacy_GWP_life_solarthermal | 3 | TGA Solarthermie Lebensdauer | Jahre |  | WENNNV(SVERWEIS(GWP_solarthermal_name;GWP_Katalog;6;FALSCH);GHG_LCA_timeframe_years+1)
☁ |  | THG-Bilanz | Graue Emissionen |  |  |  | legacy_GWP_ee_lc_solarthermal | 3 | TGA Solarthermie | GWP 100A (kgCO2equiv/m²BGF) |  | (legacy_GWP_ee_tga_solarthermal_fossile+legacy_GWP_ee_tga_solarthermal_biogenic)*(1+ABRUNDEN(GHG_LCA_timeframe_years/legacy_GWP_life_solarthermal; 0))
☁ |  | THG-Bilanz | Graue Emissionen |  |  |  | legacy_GWP_ee_tga_battery_fossile | 3 | TGA E-Batterie fossil | GWP 100A (kgCO2equiv/m²BGF) |  | WENNNV(SVERWEIS(GWP_battery_name;GWP_Katalog;4;FALSCH)*SVERWEIS(SVERWEIS(GWP_battery_name;GWP_Katalog;3;FALSCH);refArea;2;FALSCH);0)
|  | THG-Bilanz | Graue Emissionen |  |  |  | legacy_GWP_ee_tga_battery_biogenic | 3 | TGA E-Batterie biogen | GWP 100A (kgCO2equiv/m²BGF) |  | WENNNV(SVERWEIS(GWP_battery_name;GWP_Katalog;5;FALSCH)*SVERWEIS(SVERWEIS(GWP_battery_name;GWP_Katalog;3;FALSCH);refArea;2;FALSCH);0)
|  | THG-Bilanz | Graue Emissionen |  |  |  | legacy_GWP_life_battery | 3 | TGA E-Batterie Lebensdauer | Jahre |  | WENNNV(SVERWEIS(GWP_battery_name;GWP_Katalog;6;FALSCH);GHG_LCA_timeframe_years+1)
☁ |  | THG-Bilanz | Graue Emissionen |  |  |  | legacy_GWP_ee_lc_battery | 3 | TGA E-Batterie | GWP 100A (kgCO2equiv/m²BGF) |  | (legacy_GWP_ee_tga_battery_fossile+legacy_GWP_ee_tga_battery_biogenic)*(1+ABRUNDEN(GHG_LCA_timeframe_years/legacy_GWP_life_battery; 0))
|  | THG-Bilanz | Graue Emissionen |  |  |  | legacy_GWP_ee_tga_storage_fossile | 3 | TGA Speicher fossil | GWP 100A (kgCO2equiv/m²BGF) |  | WENNNV(SVERWEIS(GWP_storage_name;GWP_Katalog;4;FALSCH)*SVERWEIS(SVERWEIS(GWP_storage_name;GWP_Katalog;3;FALSCH);refArea;2;FALSCH);0)
|  | THG-Bilanz | Graue Emissionen |  |  |  | legacy_GWP_ee_tga_storage_biogenic | 3 | TGA Speicher biogen | GWP 100A (kgCO2equiv/m²BGF) |  | WENNNV(SVERWEIS(GWP_storage_name;GWP_Katalog;5;FALSCH)*SVERWEIS(SVERWEIS(GWP_storage_name;GWP_Katalog;3;FALSCH);refArea;2;FALSCH);0)
|  | THG-Bilanz | Graue Emissionen |  |  |  | legacy_GWP_life_storage | 3 | TGA Speicher Lebensdauer | Jahre |  | WENNNV(SVERWEIS(GWP_storage_name;GWP_Katalog;6;FALSCH);GHG_LCA_timeframe_years+1)
|  | THG-Bilanz | Graue Emissionen |  |  |  | legacy_GWP_ee_lc_storage | 3 | TGA Speicher | GWP 100A (kgCO2equiv/m²BGF) |  | (legacy_GWP_ee_tga_storage_fossile+legacy_GWP_ee_tga_storage_biogenic)*(1+ABRUNDEN(GHG_LCA_timeframe_years/legacy_GWP_life_storage; 0))
|  | THG-Bilanz | Graue Emissionen |  |  |  | legacy_GWP_ee_tga_general_fossile | 3 | TGA Allgemein fossil | GWP 100A (kgCO2equiv/m²BGF) |  | WENNNV(SVERWEIS(GWP_tga_general_name;GWP_Katalog;4;FALSCH)*SVERWEIS(SVERWEIS(GWP_tga_general_name;GWP_Katalog;3;FALSCH);refArea;2;FALSCH);0)
|  | THG-Bilanz | Graue Emissionen |  |  |  | legacy_GWP_ee_tga_general_biogenic | 3 | TGA Allgemein biogen | GWP 100A (kgCO2equiv/m²BGF) |  | WENNNV(SVERWEIS(GWP_tga_general_name;GWP_Katalog;5;FALSCH)*SVERWEIS(SVERWEIS(GWP_tga_general_name;GWP_Katalog;3;FALSCH);refArea;2;FALSCH);0)
|  | THG-Bilanz | Graue Emissionen |  |  |  | legacy_GWP_life_tga_general | 3 | TGA Allgemein Lebensdauer | Jahre |  | WENNNV(SVERWEIS(GWP_tga_general_name;GWP_Katalog;6;FALSCH);GHG_LCA_timeframe_years+1)
|  | THG-Bilanz | Graue Emissionen |  |  |  | legacy_GWP_ee_lc_tga_general | 3 | TGA Allgemein | GWP 100A (kgCO2equiv/m²BGF) |  | (legacy_GWP_ee_tga_general_fossile+legacy_GWP_ee_tga_general_biogenic)*(1+ABRUNDEN(GHG_LCA_timeframe_years/legacy_GWP_life_tga_general; 0))
|  | THG-Bilanz | Graue Emissionen |  |  |  | legacy_GWP_ee_tga_other_fossile | 3 | TGA Andere fossil | GWP 100A (kgCO2equiv/m²BGF) |  | WENNNV(SVERWEIS(GWP_tga_other_name;GWP_Katalog;4;FALSCH)*SVERWEIS(SVERWEIS(GWP_tga_other_name;GWP_Katalog;3;FALSCH);refArea;2;FALSCH);0)
|  | THG-Bilanz | Graue Emissionen |  |  |  | legacy_GWP_ee_tga_other_biogenic | 3 | TGA Andere biogen | GWP 100A (kgCO2equiv/m²BGF) |  | WENNNV(SVERWEIS(GWP_tga_other_name;GWP_Katalog;5;FALSCH)*SVERWEIS(SVERWEIS(GWP_tga_other_name;GWP_Katalog;3;FALSCH);refArea;2;FALSCH);0)
|  | THG-Bilanz | Graue Emissionen |  |  |  | legacy_GWP_life_tga_other | 3 | TGA Andere Lebensdauer | Jahre |  | WENNNV(SVERWEIS(GWP_tga_other_name;GWP_Katalog;6;FALSCH);GHG_LCA_timeframe_years+1)
|  | THG-Bilanz | Graue Emissionen |  |  |  | legacy_GWP_ee_lc_tga_other | 3 | TGA Sammel-Maßnahmen | GWP 100A (kgCO2equiv/m²BGF) |  | (legacy_GWP_ee_tga_other_fossile+legacy_GWP_ee_tga_other_biogenic)*(1+ABRUNDEN(GHG_LCA_timeframe_years/legacy_GWP_life_tga_other; 0))
☁ |  | THG-Bilanz | Graue Emissionen |  |  |  | legacy_GWP_ee_con_tga | 3 | Errichtung TGA | GWP 100A (kgCO2equiv/m²BGF) |  | legacy_GWP_ee_tga_pv_fossile+legacy_GWP_ee_tga_pv_biogenic+legacy_GWP_ee_tga_boreholes_fossile+legacy_GWP_ee_tga_boreholes_biogenic+legacy_GWP_ee_tga_ventilation_fossile+legacy_GWP_ee_tga_ventilation_biogenic+legacy_GWP_ee_tga_solarthermal_fossile+legacy_GWP_ee_tga_solarthermal_biogenic+legacy_GWP_ee_tga_battery_fossile+legacy_GWP_ee_tga_battery_biogenic+legacy_GWP_ee_tga_storage_fossile+legacy_GWP_ee_tga_storage_biogenic+legacy_GWP_ee_tga_general_fossile+legacy_GWP_ee_tga_general_biogenic+legacy_GWP_ee_tga_other_fossile+legacy_GWP_ee_tga_other_biogenic
☁ |  | THG-Bilanz | Graue Emissionen |  |  |  | legacy_GWP_ee_rep_tga | 3 | Instandsetzung TGA | GWP 100A (kgCO2equiv/m²BGF) |  | K413-K411
☁ |  | THG-Bilanz | Graue Emissionen |  |  |  | legacy_GWP_ee_lc_tga | 3 | TGA | GWP 100A (kgCO2equiv/m²BGF) |  | legacy_GWP_ee_lc_pv+legacy_GWP_ee_lc_boreholes+legacy_GWP_ee_lc_ventilation+legacy_GWP_ee_lc_solarthermal+legacy_GWP_ee_lc_battery+legacy_GWP_ee_lc_storage+legacy_GWP_ee_lc_tga_general+legacy_GWP_ee_lc_tga_other
3
☁ | embodied_emissions | THG-Bilanz | Graue Emissionen |  |  |  | GWP_ee_mob_fossile | 3 | Errichtung Mobilität fossil | GWP 100S (kgCO2equiv/m²BGF) |  | GWP_miv_count_fossile*GWP_mobility_construction_fossil*1000/GFA_total
☁ | embodied_emissions | THG-Bilanz | Graue Emissionen |  |  |  | GWP_ee_mob_ev | 3 | Errichtung Mobilität Elektrisch | GWP 100S (kgCO2equiv/m²BGF) |  | GWP_miv_count_ev*GWP_mobility_construction_ev*1000/GFA_total
☁ | embodied_emissions | THG-Bilanz | Graue Emissionen |  |  |  | GWP_ee_lc_mob | 3 | Errichtung Mobilität | GWP 100S (kgCO2equiv/m²BGF) |  | GWP_ee_mob_fossile+GWP_ee_mob_ev
3
3
3
☁ |  | THG-ImportExport Bilanz | Betrieb | pro Jahr |  |  |  | 3 | Betrieb Gebäude Netzstrombezug | GWP pro Jahr (kgCO2equiv/m²BGFa) |  | SUMMENPRODUKT(sim[cf_GHG_grid];sim[Grid_to_building_min])/1000/NFA_to_GFA_ratio
☁ |  | THG-ImportExport Bilanz | Betrieb | pro Jahr |  |  |  | 3 | Betrieb Gebäude Flexibler Netzbezug | GWP pro Jahr (kgCO2equiv/m²BGFa) |  | SUMMENPRODUKT(sim[cf_GHG_grid];sim[VRGrid_to_building])/1000/NFA_to_GFA_ratio
☁ |  | THG-ImportExport Bilanz | Betrieb | pro Jahr |  |  |  | 3 | Betrieb EV Ladung Insgesamt | GWP pro Jahr (kgCO2equiv/m²BGFa) |  | SUMMENPRODUKT(sim[cf_GHG_grid];sim[Grid_to_Eev_min]+sim[VRGrid_to_Eev_min]+sim[VRGrid_to_Eev_flex]+EV_charging_losses_surcharge_factor*(sim[Eev_Cext_res]+sim[Eev_Cext_work]+sim[Eev_Cext_retail]))/1000/NFA_to_GFA_ratio
3
3
☁ |  | THG-Bilanz | Betrieb | pro Jahr |  |  | GWP_oe_battery_charge | 3 | Betrieb Batterie Beladung | GWP pro Jahr (kgCO2equiv/m²BGFa) |  | SUMMENPRODUKT(sim[cf_GHG_grid];sim[VRGrid_to_Batt])/1000/NFA_to_GFA_ratio
☁ | [6 empty] | GWP_emInt_grid_avg | 3 | Emissions-Intensität Netzstrom allgemein | gCO2eq/kWh |  | MITTELWERT(sim[cf_GHG_grid])*1000
☁ | [6 empty] | GWP_emInt_grid | 3 | Emissions-Intensität Netzstrombezug | gCO2eq/kWh |  | GWP_oe_grid_build*NFA_to_GFA_ratio/(Grid_to_min-Grid_to_Eev_min)*1000
☁ | [6 empty] | GWP_emInt_flex | 3 | Emissions-Intensität Flexibler Netzbezug | gCO2eq/kWh |  | GWP_oe_flex_build*NFA_to_GFA_ratio/(VRGrid_to_flex-VRGrid_to_Eev_flex+VRGrid_to_min-VRGrid_to_Eev_min)*1000
☁ | [6 empty] | GWP_emInt_batt_charge | 3 | Emissions-Intensität Batterie Beladung | gCO2eq/kWh |  | GWP_oe_battery_charge/Batt_total_charge_input*1000*NFA_to_GFA_ratio
[7 empty] | GWP_emInt_ev_charge | 3 | Emissions-Intensität EV ladung | gCO2eq/kWh |  | GWP_oe_mob_ev/EUIev_el_total*1000*NFA_to_GFA_ratio
☁ | [6 empty] | GWP_emInt_PV_feedin | 3 | Emissions-Intensität Netzeinspeisung | gCO2eq/kWh |  | GWP_oe_grid_feedin*NFA_to_GFA_ratio/PV_to_Egrid*1000
3
☁ | operational_emissions | THG-ImportExport Bilanz | Betrieb | pro Jahr |  |  | GWP_oe_grid_build | 3 | Betrieb Gebäude Netzstrombezug | GWP pro Jahr (kgCO2equiv/m²BGFa) |  | SUMMENPRODUKT(sim[cf_GHG_grid];sim[Grid_to_building_min])/1000/NFA_to_GFA_ratio
☁ | operational_emissions | THG-Bilanz | Betrieb | pro Jahr |  |  | GWP_oe_flex_build | 3 | Betrieb Gebäude Flexibler Netzbezug | GWP pro Jahr (kgCO2equiv/m²BGFa) |  | SUMMENPRODUKT(sim[cf_GHG_grid];sim[VRGrid_to_building])/1000/NFA_to_GFA_ratio
☁ | operational_emissions | THG-ImportExport Bilanz | Betrieb | pro Jahr |  |  | GWP_oe_district_heating | 3 | Betrieb HKLS Fernwärme | GWP pro Jahr (kgCO2equiv/m²BGFa) |  | SUMMENPRODUKT(EUI_th;is_district_heating;ghg_conversion_factors_thermal)/NFA_to_GFA_ratio
☁ | operational_emissions | THG-ImportExport Bilanz | Betrieb | pro Jahr |  |  | GWP_oe_natural_gas | 3 | Betrieb HKLS Erdgas | GWP pro Jahr (kgCO2equiv/m²BGFa) |  | SUMMENPRODUKT(EUI_th;is_natural_gas;ghg_conversion_factors_thermal)/NFA_to_GFA_ratio
☁ | operational_emissions | THG-ImportExport Bilanz | Betrieb | pro Jahr |  |  | GWP_oe_biomass | 3 | Betrieb HKLS Biomasse | GWP pro Jahr (kgCO2equiv/m²BGFa) |  | SUMMENPRODUKT(EUI_th;is_biomass;ghg_conversion_factors_thermal)/NFA_to_GFA_ratio
☁ | operational_emissions | THG-ImportExport Bilanz | Betrieb | pro Jahr |  |  | GWP_oe_other | 3 | Betrieb HKLS Sonstige | GWP pro Jahr (kgCO2equiv/m²BGFa) |  | SUMMENPRODUKT(EUI_th;is_other_thermal_pe;ghg_conversion_factors_thermal)/NFA_to_GFA_ratio
☁ | operational_emissions | THG-ImportExport Bilanz | Betrieb | pro Jahr |  |  | GWP_oe_grid_feedin | 3 | Betrieb Netzeinspeisung | GWP pro Jahr (kgCO2equiv/m²BGFa) |  | -SUMMENPRODUKT(sim[cf_GHG_grid];sim[PV_to_Egrid])/1000/NFA_to_GFA_ratio
☁ | operational_emissions | THG-ImportExport Bilanz | Betrieb | pro Jahr |  |  | GWP_oe_building | 3 | Betrieb Gebäude | GWP pro Jahr (kgCO2equiv/m²BGFa) |  | SUMME(K434:K440)
3
3
☁ |  | THG-Bilanz | Betrieb | pro Jahr |  |  | GWP_oe_mob_ev | 3 | GWP MIV elektrisch INSGESAMTE LADUNG | GWP pro Jahr (kgCO2equiv/m²BGFa) |  | SUMMENPRODUKT(sim[cf_GHG_grid];sim[Grid_to_Eev_min]+sim[VRGrid_to_Eev_min]+sim[VRGrid_to_Eev_flex]+EV_charging_losses_surcharge_factor*(sim[Eev_Cext_res]+sim[Eev_Cext_work]+sim[Eev_Cext_retail]))/1000/NFA_to_GFA_ratio
☁ |  | THG-ImportExport Bilanz | Betrieb | pro Jahr |  |  | GWP_oe_mob_ev_export | 3 | GWP MIV Export (Anderer Verkehr) | GWP pro Jahr (kgCO2equiv/m²BGFa) |  | -GWP_emInt_grid_avg*UED_mob_el_other*EV_charging_losses_surcharge_factor/1000/NFA_to_GFA_ratio
☁ |  | THG-Bilanz | Betrieb | pro Jahr |  |  | GWP_oe_mob_fossile | 3 | GWP MIV fossil | GWP pro Jahr (kgCO2equiv/m²BGFa) |  | mobility_is_included*K522*GWP_mobility_car_gpPKm/1000/GFA_total
☁ |  | THG-Bilanz | Betrieb | pro Jahr |  |  | GWP_oe_mob | 3 | Mobilität (Ursächlich) | GWP pro Jahr (kgCO2equiv/m²BGFa) |  | GWP_oe_mob_fossile+GWP_oe_mob_ev+GWP_oe_mob_ev_export
3
[7 empty] | GWP_oe | 3 | GWP Quartier (Gebäude+MIV) | GWP pro Jahr (kgCO2equiv/m²BGFa) |  | GWP_oe_mob+GWP_oe_building
3
☁ | operational_emissions | THG-Bilanz | Betrieb 2025-2075 | 2025-2075 |  |  | GWP_oe_lc_grid_build | 3 | LZ Betrieb Gebäude Netzstrombezug | GWP 100S (kgCO2equiv/m²BGF) |  | GWP_oe_grid_build*GWP_rcpi_grid
☁ | operational_emissions | THG-Bilanz | Betrieb 2025-2075 | 2025-2075 |  |  | GWP_oe_lc_flex_build | 3 | LZ Betrieb Gebäude Flexibler Netzbezug | GWP 100S (kgCO2equiv/m²BGF) |  | GWP_oe_flex_build*GWP_rcpi_grid
☁ | operational_emissions | THG-Bilanz | Betrieb 2025-2075 | 2025-2075 |  |  | GWP_oe_lc_district_heating | 3 | LZ Betrieb HKLS Fernwärme | GWP 100S (kgCO2equiv/m²BGF) |  | NFA_to_GFA_ratio*SUMMENPRODUKT(EUI_th;is_district_heating;ghg_conversion_factors_thermal;GWP_rcpis_thermal)
☁ | operational_emissions | THG-Bilanz | Betrieb 2025-2075 | 2025-2075 |  |  | GWP_oe_lc_natural_gas | 3 | LZ Betrieb HKLS Erdgas | GWP 100S (kgCO2equiv/m²BGF) |  | NFA_to_GFA_ratio*SUMMENPRODUKT(EUI_th;is_natural_gas;ghg_conversion_factors_thermal;GWP_rcpis_thermal)
☁ | operational_emissions | THG-Bilanz | Betrieb 2025-2075 | 2025-2075 |  |  | GWP_oe_lc_biomass | 3 | LZ Betrieb HKLS Biomasse | GWP 100S (kgCO2equiv/m²BGF) |  | NFA_to_GFA_ratio*SUMMENPRODUKT(EUI_th;is_biomass;ghg_conversion_factors_thermal;GWP_rcpis_thermal)
☁ | operational_emissions | THG-Bilanz | Betrieb 2025-2075 | 2025-2075 |  |  | GWP_oe_lc_other | 3 | LZ Betrieb HKLS Sonstige | GWP 100S (kgCO2equiv/m²BGF) |  | NFA_to_GFA_ratio*SUMMENPRODUKT(EUI_th;is_other_thermal_pe;ghg_conversion_factors_thermal;GWP_rcpis_thermal)
☁ | operational_emissions | THG-Bilanz | Betrieb 2025-2075 | 2025-2075 |  |  | GWP_oe_lc_grid_feedin | 3 | LZ Betrieb Netzeinspeisung | GWP 100S (kgCO2equiv/m²BGF) |  | GWP_oe_grid_feedin*GWP_rcpi_grid_substition
☁ | operational_emissions | THG-Bilanz | Betrieb 2025-2075 | 2025-2050 |  |  | GWP_oe_lc_building | 3 | LZ Betrieb Gebäude |  |  | SUMME(K451:K457)
| operational_emissions | [5 empty] | GWP_oe_lc_emission | 3 | LZ Betrieb Gebäude Emissionen |  |  | SUMME(K451:K456)
| operational_emissions | [5 empty] | GWP_oe_lc_emission_savings | 3 | LZ Betrieb Gebäude Vermiedene Emissionen |  |  | -GWP_oe_lc_grid_feedin
☁ | operational_emissions | THG-Bilanz | Betrieb 2025-2075 | 2025-2050 |  |  | GWP_oe_lc_mob_ev | 3 | LCA OE MIV elektrisch | GWP 100S (kgCO2equiv/m²BGF) |  | GWP_oe_mob_ev*GWP_rcpi_grid
☁ | operational_emissions | THG-Bilanz | Betrieb 2025-2075 | 2025-2075 |  |  | GWP_oe_lc_mob_export | 3 | LV Mobilitäts-Export | GWP 100S (kgCO2equiv/m²BGF) |  | GWP_oe_mob_ev_export*GWP_rcpi_grid
☁ | operational_emissions | THG-Bilanz | Betrieb 2025-2075 | 2025-2050 |  |  | GWP_oe_lc_mob_fossile | 3 | LCA OE MIV fossil | GWP 100S (kgCO2equiv/m²BGF) |  | GWP_oe_mob_fossile*GWP_rcpi_mob_fossile
☁ | operational_emissions | THG-Bilanz | Betrieb 2025-2075 | 2025-2050 |  |  | GWP_oe_lc_mob | 3 | Mobilität | GWP 100S (kgCO2equiv/m²BGF) |  | GWP_oe_lc_mob_ev+GWP_oe_lc_mob_export+GWP_oe_lc_mob_fossile
3
☁ |  | THG-Bilanz | Betrieb 2025-2075 | 2025-2050 |  |  | legacy_GWP_lc_total | 3 | THG-Emissionen 2025-2075 | GWP 100S (kgCO2equiv/m²BGF) |  | GWP_oe_lc_mob+GWP_oe_lc_building+GWP_ee_lc_mob+legacy_GWP_ee_lc_tga+legacy_GWP_ee_lc_construction
☁ |  | THG-Bilanz | Betrieb 2025-2075 | 2025-2050 |  |  | legacy_GWP_lc_OE_total | 3 | OE THG-Emissionen 2025-2075 | GWP 100S (kgCO2equiv/m²BGF) |  | GWP_oe_lc_mob+GWP_oe_lc_building
☁ |  | THG-Bilanz | Betrieb 2025-2075 | 2025-2050 |  |  | legacy_GWP_lc_EE_total | 3 | EE THG-Emissionen 2025-2075 | GWP 100S (kgCO2equiv/m²BGF) |  | +GWP_ee_lc_mob+legacy_GWP_ee_lc_tga+legacy_GWP_ee_lc_construction
☑ |  | THG-Bilanz | Test Legacy |  |  |  |  | 3 | OE + EE = LCA | TRUE |  | (K468+K467)-legacy_GWP_lc_total
☁ |  | THG-Bilanz | Betrieb 2025-2075 | 2025-2050 |  |  | GWP_lc_total | 3 | THG-Emissionen 2025-2075 | GWP 100S (kgCO2equiv/m²BGF) |  | GWP_oe_lc_mob+GWP_oe_lc_building+GWP_ee_lc_mob+GWP_ee_total_construction+GWP_ee_total_TES
☁ |  | THG-Bilanz | Betrieb 2025-2075 | 2025-2050 |  |  | GWP_lc_OE_total | 3 | OE THG-Emissionen 2025-2075 | GWP 100S (kgCO2equiv/m²BGF) |  | GWP_oe_lc_mob+GWP_oe_lc_building
☁ |  | THG-Bilanz | Betrieb 2025-2075 | 2025-2050 |  |  | GWP_lc_EE_total | 3 | EE THG-Emissionen 2025-2075 | GWP 100S (kgCO2equiv/m²BGF) |  | +GWP_ee_lc_mob+GWP_ee_total_construction+GWP_ee_total_TES
☑ |  | THG-Bilanz | Test |  |  |  |  | 3 | OE + EE = LCA | TRUE |  | (K472+K471)-GWP_lc_total
💸 |  | Stromkosten |  |  |  |  | cost_E_grid | 3 | Kosten Netzbezug | € |  | SUMME(sim[cost_E_grid])
💸 |  | Stromkosten |  |  |  |  | cost_VRGrid_flex | 3 | Kosten Flexibler Bezug | € |  | SUMME(sim[cost_VRGrid_flex])
💸 |  | Stromkosten |  |  |  |  | cost_PV_to_Egrid | 3 | Kosten Netzeinspeisung | € |  | SUMME(sim[cost_PV_to_Egrid])*GFA_total
💸 |  | Stromkosten |  |  |  |  | cost_total | 3 | Summe Kosten | €
💸 |  | Stromkosten | [5 empty] | 3 | Kosten Netzbezug Durchschnitt | €/kWh |  | K476/(PEI_el_plugloads*GFA_total)
💸 |  | Stromkosten | [5 empty] | 3 | Kosten Flexibler Bezug Durchschnitt | €/kWh |  | K477/(PEI_sub_flex*GFA_total)
💸 |  | Stromkosten | [5 empty] | 3 | Kosten Netzeinspeisung Durchschnitt | €/kWh |  | K478/(PV_to_Egrid*GFA_total)
3
|  | Netzdienlichkeit der Energieflexibilität |  |  |  |  | flex_signal_ratio | 3 | Freigabesignal Anteil Jahr |  |  | ZÄHLENWENN(sim[Signal];1)/8760
|  | Netzdienlichkeit der Energieflexibilität |  |  |  |  | flex_signal_ratio_winter | 3 | Freigabesignal Anteil Winter |  |  | SUMMENPRODUKT( (sim[Signal]=1) * ISTZAHL(VERGLEICH(month;winter_months;0)) ) / 8760 * 2
|  | Netzdienlichkeit der Energieflexibilität |  |  |  |  | flex_signal_ratio_summer | 3 | Freigabesignal Anteil Sommer |  |  | SUMMENPRODUKT( (sim[Signal]=1) * ISTZAHL(VERGLEICH(month;summer_months;0)) ) / 8760 * 2
" |  | Netzdienlichkeit der Energieflexibilität |  |  |  |  | flex_GSRU | 3 | Flex GSRU |  |  | VRGrid_to_min/EUI_el_total
|  | Netzdienlichkeit der Energieflexibilität |  |  |  |  | flex_GSRI | 3 | Flex GSRI |  |  | VRGrid_to_flex/EUI_el_total
|  | Netzdienlichkeit der Energieflexibilität |  |  |  |  | flex_GSR | 3 | Flex GSR |  |  | K487+K488
|  | PV |  |  |  |  | PV_own_consumption_direct | 3 | PV Eigenverbrauch direkt |  |  | PV_total_direct/PV_total
|  | PV |  |  |  |  | PV_own_consumption_flex | 3 | PV Eigenverbrauch flex |  |  | PV_total_flex/PV_total
S |  | PV |  |  |  |  | PV_own_consumption | 3 | PV Eigenverbrauch insgesamt |  |  | PV_own_consumption_direct+PV_own_consumption_flex
|  | PV |  |  |  |  | EUI_self_sufficiency | 3 | Energie-Autonomie |  |  | (PV_total_direct+PV_total_flex)/EUI_el_total
3
3
🔋 |  | Batterienutzung | [5 empty] | 3 | Batterie in Verwendung | bool |  | Batt_is_used=WAHR
🔋 |  | Batterienutzung |  |  |  |  | Batt_total_charge | 3 | Batterie Jährliche Beladung | kWh/m²NGFa |  | SUMME(sim[Batt_total_charge])/1000
🔋 |  | Batterienutzung |  |  |  |  | Batt_total_discharge | 3 | Jährliche Entladung | kWh/m²NGFa |  | SUMME(sim[Batt_total_discharge])/1000*Batt_eff_factor_discharge
🔋 |  | Batterienutzung |  |  |  |  | Batt_charge_losses | 3 | Verluste Beladung | kWh/m²NGFa |  | Batt_total_charge_input-Batt_total_charge
🔋 |  | Batterienutzung |  |  |  |  | Batt_discharge_losses | 3 | Verluste Entladung | kWh/m²NGFa |  | Batt_total_charge-Batt_total_discharge-Batt_cap_Wh_per_NFA/1000*Batt_SOC_init
🔋 |  | Batterienutzung |  |  |  |  | Batt_RTE | 3 | Round-Trip- Efficiency |  |  | WENNFEHLER(Batt_total_discharge/Batt_total_charge_input;0)
🔋 |  | Batterienutzung |  |  |  |  | Batt_FEC | 3 | Batterie Volladezyklen | x |  | WENNFEHLER(Batt_total_charge*1000/Batt_cap_Wh_per_NFA;0)
3
3
| mobility | Mobilität | StatPAX |  |  |  |  | 3 | Wohnbau | StatPAX |  | StatPAX_residential
| mobility | Mobilität | StatPAX |  |  |  |  | 3 | Arbeit | StatPAX |  | K508+K509+K507
| mobility | Mobilität | StatPAX |  |  |  |  | 3 | Büro und Gewerbe | StatPAX |  | StatPAX_office
| mobility | Mobilität | StatPAX |  |  |  |  | 3 | Bildundseinrichtungen (Kindergarten, Primär) | StatPAX |  | StatPAX_schoolprim
| mobility | Mobilität | StatPAX |  |  |  |  | 3 | Bildungseinrichtung (sekundär, Tertiär) | StatPAX |  | StatPAX_schoolsec
| mobility | Mobilität | StatPAX |  |  |  |  | 3 | Einkaufen | StatPAX |  | K512+K511
| mobility | Mobilität | StatPAX |  |  |  |  | 3 | Lebensmittelhandel (Supermarkt) | StatPAX |  | StatPAX_retail
| mobility | Mobilität | StatPAX |  |  |  |  | 3 | Handel Sonstige | StatPAX |  | StatPAX_retailother
| mobility | Mobilität | StatPAX |  |  |  | StatPAX | 3 | Quartier | StatPAX |  | K510+K506+K505
| mobility | Mobilität | Jkm |  |  |  |  | 3 | Wohnen | km/a |  | StatPAX_residential*pkm_car*mob_pkm_factor
| mobility | Mobilität | Jkm |  |  |  |  | 3 | Arbeit | km/a |  | pkm_car*(StatPAX_office)*mob_pkm_factor
| mobility | Mobilität | Jkm |  |  |  |  | 3 | Bildungseinrichtung (sekundär, Tertiär) | km/a |  | pkm_car*(StatPAX_schoolprim+StatPAX_schoolsec)*mob_pkm_factor
| mobility | Mobilität | Jkm |  |  |  |  | 3 | Handel | km/a |  | pkm_car*(StatPAX_retail+StatPAX_retailother)*mob_pkm_factor
| mobility | Mobilität | Jkm |  |  |  | mob_annual_milage_district | 3 | Gesamtverkehr | km/a |  | SUMME(K514:K517)
| mobility | Mobilität | JPkm |  |  |  | mob_annual_mileage_PAX | 3 | Gesamtverkehr pro STATPAX | km/PAX/a |  | mob_annual_milage_district/StatPAX
| mobility | Mobilität | Jkm |  |  |  |  | 3 | Zielverkehr zum Quartier | km/a |  | K514*mobshare_residential+K515*mobshare_office+K516*mobshare_school+K517*mobshare_retail
| mobility | Mobilität | Statistisch |  |  |  |  | 3 | Zielverkehr Elektrisch | km/a |  | K520*EV_share
| mobility | Mobilität | Statistisch |  |  |  |  | 3 | Zielverkehr Fossil | km/a |  | K520*(1-EV_share)
| mobility | Mobilität | JPkm |  |  |  |  | 3 | Zielverkehr zum Quartier pro Person | km/PAX/a |  | K520/StatPAX
| mobility | Mobilität | Anteil |  |  |  |  | 3 | Zielverkehrsanteil |  |  | K520/mob_annual_milage_district
3
|  | Mobilität | Real |  |  |  |  | 3 | Quell- und anderer Verkehr | km/a |  | K514+K515*mob_simultaneity_office+K516*mob_simultaneity_edu+mob_simultaneity_retail-K520
|  |  | Real |  |  |  |  | 3 | Alle Wege | km/a |  | K526+K520
|  | Mobilität | Statistisch |  |  |  | UED_mob_el_target | 3 | EE-Bedarf Zielverkehr Elektrisch | kWh/m²NGFa |  | mobility_is_included*K521*EV_demand_kWhpkm*per_NFA
|  | Mobilität | Statistisch |  |  |  | EUI_mob_fossile | 3 | EE-Bedarf Zielverkehr Fossil | kWh/m²NGFa |  | mobility_is_included*K522*fossile_demand_kWhpkm*per_NFA
|  | Mobilität | [5 empty] | 3
|  | Mobilität | Real |  |  |  |  | 3 | Anzahl E-Cars |  |  | EV_count_residential+EV_count_retail+EV_count_work
|  | Mobilität | Real |  |  |  |  | 3 | Batterie-Kapazität | Wh/m² |  | K531*EV_battsize_kWh*1000/NFA_total
|  | Mobilität | Real |  |  |  | EV_FEC | 3 | EV Volladezyklen |  |  | WENNFEHLER(SUMME(sim[Eev_Cmin];sim[Eev_flex_final])/K532;0)
|  | Mobilität | Real |  |  |  | UED_mob_el_total | 3 | Gesamtverkehr elektrisch | kWh/m²NGFa |  | mobility_is_included*K527*EV_share*EV_demand_kWhpkm*per_NFA
|  | Mobilität | Real |  |  |  | UED_mob_el_other | 3 | Quell- und anderer Verkehr elektrisch | kWh/m²NGFa |  | mobility_is_included*(K534-UED_mob_el_target)
|  | Mobilität | [5 empty] | 3
|  | Mobilität |  |  |  |  | EUIev_el_total | 3 | EV Jährliche Beladung |  |  | EUIev_el+Eev_ext_charge
|  | Mobilität | [5 empty] | 3 | EV Jährliche Entladung |  |  | UED_mob_el_total+Eev_to_district
|  | Mobilität | [5 empty] | 3 | EV Verluste |  |  | K538/K537
[8 empty] | 3 | EV Verluste Beladung |  |  | K537-K538
3
|  | Endenergie | [5 empty] | 3 | Hilfssstrom Heizen | kWh/m²NGFa |  | SUMME(sim[Eh_aux])/1000
|  | Endenergie | [5 empty] | 3 | Hilfsstrom Kühlen | kWh/m²NGFa |  | SUMME(sim[Ec_aux])/1000
|  | Endenergie | [5 empty] | 3 | Hilfsstrom Warmwasser | kWh/m²NGFa |  | SUMME(sim[Qdhw_1_total]*DHW_1_el_aux;sim[Qdhw_2_total]*DHW_2_el_aux)/1000
3
| dhw | Warmwasser | [5 empty] | 3 | WW-Wärmebedarf | kWh/m²NGFa |  | SUMME(sim[[DHW_residential_kW]:[DHW_other_kW]])*per_NFA
| dhw | Heizenergiebedarf |  |  |  |  | Edhw_th | 3 | WW Endenergiebedarf Thermisch | kWh/m²NGFa |  | Edhw_1_th+Edhw_2_th
| dhw | Warmwasser |  |  |  |  | Edhw_el | 3 | WW Endenergiebedarf Elektrisch (inkl. Hilfsstrom) | kWh/m²NGFa |  | Edhw_1_el+Edhw_2_el
| dhw | Warmwasser |  |  |  |  | Edhw_aux_el | 3 | WW Hilfsstrom |  |  | Edhw_1_aux_el+Edhw_2_aux_el
| dhw | Warmwasser |  |  |  |  | Edhw_1_th | 3 | WW 1 Endenergie thermisch | kWh/m²NGFa |  | SUMME(sim[Qdhw_1_total])/1000
| dhw | Warmwasser |  |  |  |  | Edhw_1_el | 3 | WW 1 Endenergie elektrisch (inkl. Hilfsstrom) | kWh/m²NGFa |  | SUMME(sim[Edhw_1_min_el];sim[Edhw1_flex_final])/1000
| dhw | Warmwasser |  |  |  |  | Edhw_1_aux_el | 3 | WW 1 Hilfsstrom | kWh/m²NGFa |  | Edhw_1_th * DHW_1_el_aux
| dhw | Warmwasser |  |  |  |  | Edhw_2_th | 3 | WW 2 Endenergie thermisch | kWh/m²NGFa |  | SUMME(sim[Qdhw_2_total])/1000
| dhw | Warmwasser |  |  |  |  | Edhw_2_el | 3 | WW 2 Endenergie elektrisch (inkl.Hilfsstrom) | kWh/m²NGFa |  | SUMME(sim[Edhw_2_min_el];sim[Edhw2_flex_final])/1000
| dhw | Warmwasser |  |  |  |  | Edhw_2_aux_el | 3 | WW 2 Hilfsstrom | kWh/m²NGFa |  | Edhw_2_th * DHW_2_el_aux
3
3
| heating | Heizenergiebedarf |  |  |  |  | Eh_th | 3 | Heizenergiebedarf Raumwärme (inkl. Verteilverluste) | kWh/m²NGFa |  | SUMME(sim[Qheb_total]) * 0,001
| final_energy | Heizenergiebedarf |  |  |  |  | E_th_total | 3 | Heizenergiebedarf insgesamt (WW, Raumwärme, Verluste) | kWh/m²NGFa |  | Edhw_th+Eh_th
| cooling | Kühlenergiebedarf |  |  |  |  | Ec_th | 3 | Kühlenergiebedarf inkl. Verteilverluste | kWh/m²NGFa |  | SUMME(sim[Qced_total]) * 0,001
3
3
3

## SIM2
var_name | Domain | Measure | Unit | Formula
h |  |  |  | 1
Monat_nr | 📅 Datum und Zeit | 📅 Datum und Zeit | int | 1
Monat | 📅 Datum und Zeit | 📅 Datum und Zeit | monat | Januar
date | 📅 Datum und Zeit | 📅 Datum und Zeit | date | 43101
hour_of_the_day | 📅 Datum und Zeit | 📅 Datum und Zeit | hotd | 0
day_of_the_year | 📅 Datum und Zeit | 📅 Datum und Zeit | doty | 1
Ti0uncooled |  | 21 | °C | =IF(1-NFA_cooled/NFA_total>0,Tsetheat_min,#N/A)
Ti0cooled |  | 21 | °C | =IF(NFA_cooled/NFA_total>0,Tsetheat_min,#N/A)
Ta | 🌦️ Wetter | Temperatur | °C | =OFFSET(Wetter!M25,0,(weather_index-1)*7)
rel_humidity | 🌦️ Wetter | Luftfeuchte | % | =OFFSET(Wetter!N25,0,(weather_index-1)*7)
Irr_nord | 🌦️ Wetter | Strahlung | W/m²Nord | =OFFSET(Wetter!H25,0,(weather_index-1)*7+4)
Irr_east | 🌦️ Wetter | Strahlung | W/m²Ost | =OFFSET(Wetter!I25,0,(weather_index-1)*7)
Irr_south | 🌦️ Wetter | Strahlung | W/m²Süd | =OFFSET(Wetter!J25,0,(weather_index-1)*7)
Irr_west | 🌦️ Wetter | Strahlung | W/m²West | =OFFSET(Wetter!K25,0,(weather_index-1)*7)
Irr_horizontal | 🌦️ Wetter | Strahlung | W/m²Hori | =OFFSET(Wetter!L25,0,(weather_index-1)*7-4)
is_heating_period | 🔀 Regelung | 🔀 Regelung | bool | =--INDEX(heating_months, [@[Monat_nr]])
is_cooling_period | 🔀 Regelung | 🔀 Regelung | bool | =--INDEX(cooling_months, [@[Monat_nr]])
season_step | 🔀 Regelung | 🔀 Regelung | % | =0.5*([@[is_heating_period]]+NOT([@[is_cooling_period]]))
Übergangszeit | 🔀 Regelung | 🔀 Regelung | bool | =IF([@[season_step]]=0.5,1,0)
season_wave | 🔀 Regelung | 🔀 Regelung | % | =COS(([@h]+seasonal_phase_h)/8760*2*PI())/2+0.5
percent_winter | 🔀 Regelung | 🔀 Regelung | % | =IF(seasonal_interpolation="step", [@[season_step]],[@[season_wave]])
dT_uncooled | 🔀 Regelung | 🔀 Regelung |  | =IFNA([@Ta]-[@Ti0uncooled],0)
dT_cooled | 🔀 Regelung | 🔀 Regelung |  | =IFNA([@Ta]-[@Ti0cooled],0)
Spalte2 | 🔀 Regelung | 🔀 Regelung
Spalte4 | 🔀 Regelung | 🔀 Regelung
mobile_shading | 🔀 Regelung | 🔀 Regelung | % | =fc_residential
Qvinf_u | Passive Gewinne/Verluste | 💨 Infiltration | Wh/m²uncooled | =[@[dT_uncooled]]*NFV_u*vent_infiltration_ACH*cp_air*per_NFA_uncooled
Qvinf_c | Passive Gewinne/Verluste | 💨 Infiltration | Wh/m²cooled | =[@[dT_cooled]]*NFV_c*vent_infiltration_ACH*cp_air*per_NFA_cooled
ACH_residential | Passive Gewinne/Verluste | Air Change per Hour | m³/h | =NFA_residential*rh_residential*vent_scale_residential*Nutzung_Wohnen[@[Bedarf Luftwechsel]]
ACH_office | Passive Gewinne/Verluste | Air Change per Hour | m³/h | =NFA_office*rh_office*vent_scale_office*Nutzung_Büro[@[Bedarf Luftwechsel]]
ACH_edusec | Passive Gewinne/Verluste | Air Change per Hour | m³/h | =NFA_schoolsec*rh_schoolsec*vent_scale_school_sec*Nutzung_Schule[@[Bedarf Luftwechsel]]
ACH_eduprim | Passive Gewinne/Verluste | Air Change per Hour | m³/h | =NFA_schoolprim*rh_schoolprim*vent_scale_school_prim*Nutzung_KIGA[@[Bedarf Luftwechsel]]
ACH_retfood | Passive Gewinne/Verluste | Air Change per Hour | m³/h | =NFA_retailfood*rh_retailfood*vent_scale_supermarket*Nutzung_Handel_Food[@[Bedarf Luftwechsel]]
ACH_retail | Passive Gewinne/Verluste | Air Change per Hour | m³/h | =NFA_retailother*rh_retailother*vent_scale_retail*Nutzung_Handel_NonFood[@[Bedarf Luftwechsel]]
ACH_otherusage | Passive Gewinne/Verluste | Air Change per Hour | m³/h | 0
ACH_mechvent_therm_u | Passive Gewinne/Verluste | Air Change per Hour |  | =SUMPRODUCT(sim[@[ACH_residential]:[ACH_otherusage]],vent_mech_shares,cool_passive_shares_T,1-((heat_recovery_rates_summer)+[@[percent_winter]]*(heat_recovery_rates_winter-heat_recovery_rates_summer)))
ACH_mechvent_therm_c | Passive Gewinne/Verluste | Air Change per Hour | m³/h | =SUMPRODUCT(sim[@[ACH_residential]:[ACH_otherusage]],vent_mech_shares,cool_active_shares_T,1-((heat_recovery_rates_summer)+[@[percent_winter]]*(heat_recovery_rates_winter-heat_recovery_rates_summer)))
Spalte1 | Passive Gewinne/Verluste | Air Change per Hour
ACH_mechvent_u | Passive Gewinne/Verluste | Air Change per Hour | m³/h | =SUMPRODUCT(sim[@[ACH_residential]:[ACH_otherusage]],vent_mech_shares,cool_passive_shares_T)
ACH_mechvent_c | Passive Gewinne/Verluste | Air Change per Hour | m³/h | =SUMPRODUCT(sim[@[ACH_residential]:[ACH_otherusage]],vent_mech_shares,cool_active_shares_T)
Qvmechvent_u | Passive Gewinne/Verluste | 💨 Lüftung | Wh/m²uncooled | =[@[dT_uncooled]]*[@[ACH_mechvent_therm_u]]*cp_air*per_NFA_uncooled
Qvmechvent_c | Passive Gewinne/Verluste | 💨 Lüftung | Wh/m²cooled | =[@[dT_cooled]]*[@[ACH_mechvent_therm_c]]*cp_air*per_NFA_cooled
Qvwindow_u | Passive Gewinne/Verluste | 💨 Lüftung | Wh/m²uncooled | =[@[dT_uncooled]]*cp_air*SUMPRODUCT(sim[@[ACH_residential]:[ACH_otherusage]],vent_window_shares,cool_passive_shares_T)*per_NFA_uncooled
Qvwindow_c | Passive Gewinne/Verluste | 💨 Lüftung | Wh/m²NFA | =[@[dT_cooled]]*cp_air*SUMPRODUCT(sim[@[ACH_residential]:[ACH_otherusage]],vent_window_shares,cool_active_shares_T)*per_NFA_cooled
QT_u | Passive Gewinne/Verluste | 🧱Transmission | Wh/m²uncooled | =[@[dT_uncooled]]*transmittance_Wm2
QT_c | Passive Gewinne/Verluste | 🧱Transmission | Wh/m²cooled | =[@[dT_cooled]]*transmittance_Wm2
QSwinter | Passive Gewinne/Verluste | 🌞 Solare Gewinne | Wh | =SUMPRODUCT(sim[@[Irr_nord]:[Irr_horizontal]],apertures_winter)
QSsummer | Passive Gewinne/Verluste | 🌞 Solare Gewinne | Wh | =SUMPRODUCT(sim[@[Irr_nord]:[Irr_horizontal]],apertures_summer)
QS_u_unshaded | Passive Gewinne/Verluste | 🌞 Solare Gewinne | Wh/m²uncooled | =([@[percent_winter]]*[@QSwinter]+(1-[@[percent_winter]])*[@QSsummer])*per_NFA*(NFAfrac_u>0)
QS_c_unshaded | Passive Gewinne/Verluste | 🌞 Solare Gewinne | Wh/m²cooled | =([@[percent_winter]]*[@QSwinter]+(1-[@[percent_winter]])*[@QSsummer])*per_NFA*(NFAfrac_c>0)
QS_u | Passive Gewinne/Verluste | 🌞 Solare Gewinne | Wh/m²uncooled | =[@[QS_u_unshaded]]*(1-(1-mob_shading_factor_u)*AND([@[is_cooling_period]],QS_max_shading_u<[@[QS_u_unshaded]]))
QS_c | Passive Gewinne/Verluste | 🌞 Solare Gewinne | Wh/m²cooled | =[@[QS_c_unshaded]]*(1-(1-mob_shading_factor_c)*AND([@[is_cooling_period]],QS_max_shading_c<[@[QS_c_unshaded]]))
Spalte9 | Passive Gewinne/Verluste | 🌞 Solare Gewinne
QS | Passive Gewinne/Verluste | 🌞 Solare Gewinne | Wh/m²NFA | =([@[percent_winter]]*[@QSwinter]+(1-[@[percent_winter]])*[@QSsummer])*per_NFA
QI_residential | Passive Gewinne/Verluste | 👤Innere Lasten | Wh/m² | =(usage_concurrency_winter_residential*[@[percent_winter]]*Nutzung_Wohnen[@[Innere Wärmen Min]]+usage_concurrency_summer_residential*(1-[@[percent_winter]])*Nutzung_Wohnen[@[Innere Wärmen Max]])
QI_office | Passive Gewinne/Verluste | 👤Innere Lasten | Wh/m² | =(usage_concurrency_winter_office*[@[percent_winter]]*Nutzung_Büro[@[Innere Wärmen Min]]+usage_concurrency_summer_office*(1-[@[percent_winter]])*Nutzung_Büro[@[Innere Wärmen Max]])
QI_edusec | Passive Gewinne/Verluste | 👤Innere Lasten | Wh/m² | =(usage_concurrency_winter_schoolsec*[@[percent_winter]]*Nutzung_Schule[@[Innere Wärmen Min]]+usage_concurrency_summer_schoolsec*(1-[@[percent_winter]])*Nutzung_Schule[@[Innere Wärmen Max]])
QI_eduprim | Passive Gewinne/Verluste | 👤Innere Lasten | Wh/m² | =(usage_concurrency_winter_schoolprim*[@[percent_winter]]*Nutzung_KIGA[@[Innere Wärmen Min]]+usage_concurrency_summer_schoolprim*(1-[@[percent_winter]])*Nutzung_KIGA[@[Innere Wärmen Max]])
QI_retfood | Passive Gewinne/Verluste | 👤Innere Lasten | Wh/m² | =(usage_concurrency_winter_retailfood*[@[percent_winter]]*Nutzung_Handel_Food[@[Innere Wärmen Winter]]+usage_concurrency_summer_retailfood*(1-[@[percent_winter]])*Nutzung_Handel_Food[@[Innere Wärmen Sommer]])
QI_retail | Passive Gewinne/Verluste | 👤Innere Lasten | Wh/m² | =(usage_concurrency_winter_retailother*[@[percent_winter]]*Nutzung_Handel_NonFood[@[Innere Wärmen Winter]]+usage_concurrency_summer_retailother*(1-[@[percent_winter]])*Nutzung_Handel_NonFood[@[Innere Wärmen Sommer]])
QI_otherusage | Passive Gewinne/Verluste | 👤Innere Lasten | Wh/m² | =(usage_concurrency_winter_other*[@[percent_winter]]*Nutzung_Handel_NonFood[@[Innere Wärmen Winter]]+usage_concurrency_summer_other*(1-[@[percent_winter]])*Nutzung_Handel_NonFood[@[Innere Wärmen Sommer]])
QI_u | Passive Gewinne/Verluste | 👤Innere Lasten | Wh/m²uncooled | =SUMPRODUCT(sim[@[QI_residential]:[QI_otherusage]],cool_passive_shares_T,NFA_shares_T)*NFA_total*per_NFA_uncooled
QI_c | Passive Gewinne/Verluste | 👤Innere Lasten | Wh/m²cooled | =SUMPRODUCT(sim[@[QI_residential]:[QI_otherusage]],cool_active_shares_T,NFA_shares_T)*NFA_total*per_NFA_cooled
Ti_passive_uncooled | Passive Gewinne/Verluste | 🌡 | °C | =[@Ti0uncooled]+([@[Qvinf_u]]+[@[Qvmechvent_u]]+[@[Qvwindow_u]]+[@[QT_u]]+[@[QS_u]]+[@[QI_u]])/heat_capacity_effective_m2
Ti_passive_cooled | Passive Gewinne/Verluste | 🌡 | °C | =[@Ti0cooled]+([@[Qvinf_c]]+[@[Qvmechvent_c]]+[@[Qvwindow_c]]+[@[QT_c]]+[@[QS_c]]+[@[QI_c]])/heat_capacity_effective_m2
dT_heating_uncooled_min | Nutzenergie Bedarfe | Temperatur-Differenz |  | =MAX(0,IFNA(Tsetheat_min-[@[Ti_passive_uncooled]],0))
dT_heating_cooled_min |  | Temperatur-Differenz |  | =MAX(0,IFNA(Tsetheat_min-[@[Ti_passive_cooled]],0))
dT_heating_uncooled_max |  | Temperatur-Differenz |  | =MAX(0,IFNA(Tsetheat_flex-[@[Ti_passive_uncooled]],0))
dT_heating_cooled_max |  | Temperatur-Differenz |  | =MAX(0,IFNA(Tsetheat_flex-[@[Ti_passive_cooled]],0))
Qh_to_room_uncooled_min | Heizwärmebedarf | Wärmebereitstellung | Wh/m²uncooled | =MIN(QHmax_room_m2,[@[is_heating_period]]*([@[dT_heating_uncooled_min]]*heat_cap_eff_uncooled_m2))
Qh_to_room_cooled_min | Heizwärmebedarf | Wärmebereitstellung | Wh/m²cooled | =MIN(QHmax_room_m2,[@[is_heating_period]]*([@[dT_heating_cooled_min]]*heat_cap_eff_cooled_m2))
Qh_to_room_uncooled_max | Heizwärmebedarf | Wärmebereitstellung | Wh/m²uncooled | =MIN(QHmax_room_m2,AND([@[is_heating_period]],NOT([@[is_cooling_period]]))*([@[dT_heating_uncooled_max]]*heat_cap_eff_uncooled_m2))
Qh_to_room_cooled_max | Heizwärmebedarf | Wärmebereitstellung | Wh/m²cooled | =MIN(QHmax_room_m2,AND([@[is_heating_period]],NOT([@[is_cooling_period]]))*([@[dT_heating_cooled_max]]*heat_cap_eff_cooled_m2))
Qh_to_room_min | Heizwärmebedarf | HWB | Wh/m²NFA | =SUMPRODUCT(sim[@[Qh_to_room_uncooled_min]:[Qh_to_room_cooled_min]],$H$4:$I$4)
Qh_to_room_flex_u | Heizwärmebedarf | HWB | Wh/m²uncooled | =[@[Qh_to_room_uncooled_max]]-[@[Qh_to_room_uncooled_min]]
Qh_to_room_flex_c | Heizwärmebedarf | HWB | Wh/m²cooled | =[@[Qh_to_room_cooled_max]]-[@[Qh_to_room_cooled_min]]
Qh_to_room_flex_val | Heizwärmebedarf | HWB |  | =[@[Qh_to_room_flex_u]]*NFAfrac_u+[@[Qh_to_room_flex_c]]*+NFAfrac_c
Qh_to_room_flex | Heizwärmebedarf | HWB | Wh/m²NFA | =SUMPRODUCT(sim[@[Qh_to_room_uncooled_max]:[Qh_to_room_cooled_max]],$H$4:$I$4)-[@[Qh_to_room_min]]
waste_heat_potential | Heizwärmebedarf |  | Wh/m²NFA | 0
Qh_min_wasteheat | Heizwärmebedarf |  | Wh/m² | =MAX(0,MIN([@[waste_heat_potential]],[@[Qh_to_room_min]]))
Qh_min_1el | Heizwärmebedarf | Minimale Deckung raumseitig | Wh/m²NFA | =MIN([@[Qh_to_room_min]]-[@[Qh_min_wasteheat]],QHmax_1el_m2)
Qh_min_2th | Heizwärmebedarf | Minimale Deckung raumseitig | Wh/m²NFA | =MIN([@[Qh_to_room_min]]-SUM(sim[@[Qh_min_wasteheat]:[Qh_min_1el]]),QHmax_2th_m2)
Qh_min_3el | Heizwärmebedarf | Minimale Deckung raumseitig | Wh/m²NFA | =MIN([@[Qh_to_room_min]]-SUM(sim[@[Qh_min_wasteheat]:[Qh_min_2th]]),QHmax_3el_m2)
Qh_min_4th | Heizwärmebedarf | Minimale Deckung raumseitig | Wh/m²NFA | =MIN([@[Qh_to_room_min]]-SUM(sim[@[Qh_min_wasteheat]:[Qh_min_3el]]),QHmax_4th_m2)
Qh_wasteheat_flex | Heizwärmebedarf | 🔥+ Flexibles Potential | Wh/m²NFA | =MIN([@[Qh_to_room_flex]],[@[waste_heat_potential]]-[@[Qh_min_wasteheat]])
Qh_flex_1el_potential | Heizwärmebedarf | 🔥+ Flexibles Potential | Wh/m²NFA | =FLEX_heat1_use*MIN(QHmax_1el_m2-[@[Qh_min_1el]],MAX([@[Qh_to_room_flex]]-[@[Qh_wasteheat_flex]],0))
Qh_flex_3el_potential | Heizwärmebedarf | 🔥+ Flexibles Potential | Wh/m²NFA | =FLEX_heat3_use*MIN(QHmax_3el_m2-[@[Qh_min_3el]],[@[Qh_to_room_flex]]-[@[Qh_wasteheat_flex]])
Qc_from_room_min | Kühlbedarf | Kühbedarf raumseitig | Wh/m²cooled | =MIN(QCmax_room_m2,[@[is_cooling_period]]*MAX(IFNA([@[Ti_passive_cooled]]-Tsetcool_max,0),0)*heat_cap_eff_cooled_m2)
Qc_from_room_flex | Kühlbedarf | Kühbedarf raumseitig | Wh/m²cooled | =MIN(QCmax_room_m2-[@[Qc_from_room_min]],AND([@[is_cooling_period]],NOT([@[is_heating_period]]))*MAX(IFNA([@[Ti_passive_cooled]]-Tsetcool_flex,0),0)*heat_cap_eff_cooled_m2+[@[Qc_from_room_min]])
Qc_min_0fc | Kühlbedarf | Kühbedarf raumseitig | Wh/m²cooled | =MIN([@[Qc_from_room_min]],QCmax_freecooling)
Qc_min_1el | Kühlbedarf | Kühbedarf raumseitig | Wh/m²cooled | =MIN([@[Qc_from_room_min]]-[@[Qc_min_0fc]],QCmax_1el)
Qc_min_2th | Kühlbedarf | Kühbedarf raumseitig | Wh/m²cooled | =MIN([@[Qc_from_room_min]]-SUM(sim[@[Qc_min_0fc]:[Qc_min_1el]]),QCmax_2th)
Qc_min_3el | Kühlbedarf | Kühbedarf raumseitig | Wh/m²cooled | =MIN([@[Qc_from_room_min]]-SUM(sim[@[Qc_min_0fc]:[Qc_min_2th]]),QCmax_3el)
Qc_flex_1el | Kühlbedarf | Kühbedarf raumseitig | Wh/m²cooled | =FLEX_cool1_use*MIN(QCmax_1el-[@[Qc_min_1el]],[@[Qc_from_room_flex]])
Qc_flex_3el | Kühlbedarf | Kühbedarf raumseitig | Wh/m²cooled | =FLEX_cool3_use*MIN(QCmax_3el-[@[Qc_min_3el]],[@[Qc_from_room_flex]])
Tdhw1_0 | Warmwasser-Wärmebedarf | WW Temperatur | °C | =DHW_Tmin*DHW_1_is_used
Tdhw2_0 | Warmwasser-Wärmebedarf | WW Temperatur | °C | =DHW_Tmin*DHW_2_is_used
DHW_residential_kW | Warmwasser-Wärmebedarf | WWWB je Nutzung | kW | =NFA_residential*Nutzung_Wohnen[@[Warmwasserbedarf_W_m2]]*DHW_demand_residential_kWhm2/DHW_default_residential_kWhm2/1000
DHW_office_kW | Warmwasser-Wärmebedarf | WWWB je Nutzung | kW | =NFA_office*Nutzung_Büro[@[Warmwasserbedarf_W_m2]]*DHW_demand_office_kWhm2/DHW_default_office_kWhm2/1000
DHW_schoolsec_kW | Warmwasser-Wärmebedarf | WWWB je Nutzung | kW | =NFA_schoolsec*Nutzung_Schule[@[Warmwasserbedarf_W_m2]]*DHW_demand_schoolsec_kWhm2/DHW_default_schoolsec_kWhm2/1000
DHW_schoolprim_kW | Warmwasser-Wärmebedarf | WWWB je Nutzung | kW | =NFA_schoolprim*Nutzung_KIGA[@[Warmwasserbedarf_W_m2]]*DHW_demand_schoolprim_kWhm2/DHW_default_schoolprim_kWhm2/1000
DHW_retailsupermarket_kW | Warmwasser-Wärmebedarf | WWWB je Nutzung | kW | =NFA_retailfood*Nutzung_Handel_Food[@[Warmwasserbedarf_W_m2]]*DHW_demand_retailfood_kWhm2/DHW_default_retailfood_kWhm2/1000
DHW_retailother_kW | Warmwasser-Wärmebedarf | WWWB je Nutzung | kW | =NFA_retailother*Nutzung_Handel_NonFood[@[Warmwasserbedarf_W_m2]]*DHW_demand_retailother_kWhm2/DHW_default_retailother_kWhm2/1000
DHW_other_kW | Warmwasser-Wärmebedarf | WWWB je Nutzung | kW | 0
DHW_storage_losses_1 | Warmwasser-Wärmebedarf | WW Verluste | kW | =DHW_losses_1*DHW_storage_1_liter*cp_water/1000
DHW_storage_losses_2 | Warmwasser-Wärmebedarf | WW Verluste | kW | =DHW_losses_2*DHW_storage_2_liter*cp_water/1000
DHW_heat_demand_1_kW | Warmwasser-Wärmebedarf | WW Entnahme | kW | =DHW_1_is_used*([@[DHW_storage_losses_1]]+DHW_1_incl_distribution_factor*SUMPRODUCT(sim[@[DHW_residential_kW]:[DHW_other_kW]],DHW_system1_shares))
DHW_heat_demand_2_kW | Warmwasser-Wärmebedarf | WW Entnahme | kW | =DHW_2_is_used*([@[DHW_storage_losses_2]]+DHW_2_incl_distribution_factor*SUMPRODUCT(sim[@[DHW_residential_kW]:[DHW_other_kW]],1-(DHW_system1_shares)))
Tdhw1_passive_losses | Warmwasser-Wärmebedarf | WW Entnahme |  | =[@[Tdhw1_0]]-IFERROR([@[DHW_heat_demand_1_kW]]*1000/DHW_storage_1_liter/cp_water,0)
Tdhw2_passive_losses | Warmwasser-Wärmebedarf | WW Entnahme |  | =[@[Tdhw2_0]]-IFERROR([@[DHW_heat_demand_2_kW]]*1000/DHW_storage_2_liter/cp_water,0)
Qdhw_1_min | Warmwasser-Wärmebedarf | WWWB Minimum | Wh/m²NFA | =MAX(0,(DHW_Tmin-[@[Tdhw1_passive_losses]])*DHW_storage_1_liter*cp_water)*per_NFA
Qdhw_2_min | Warmwasser-Wärmebedarf | WWWB Minimum | Wh/m²NFA | =MAX(0,(DHW_Tmin-[@[Tdhw2_passive_losses]])*DHW_storage_2_liter*cp_water)*per_NFA
Qdhw_min | Warmwasser-Wärmebedarf | WWWB Minimum | Wh/m²NFA | =SUM(sim[@[Qdhw_1_min]:[Qdhw_2_min]])
Qdhw_1_flexpotential | Warmwasser-Wärmebedarf | WWWB Flexibel | Wh/m²NFA | =flex_dhw_use*DHW_1_is_electric*MAX(0,(DHW_Tmax-[@[Tdhw1_passive_losses]])*DHW_storage_1_liter*cp_water*per_NFA-[@[Qdhw_1_min]])
Qdhw_2_flexpotential | Warmwasser-Wärmebedarf | WWWB Flexibel | Wh/m²NFA | =flex_dhw_use*DHW_2_is_electric*MAX(0,(DHW_Tmax-[@[Tdhw2_passive_losses]])*DHW_storage_2_liter*cp_water*per_NFA-[@[Qdhw_2_min]])
Edhw_1_min_el | Warmwasser-Wärmebedarf | WWWB Flexibel | Wh/m²NFA | =[@[Qdhw_1_min]]*(DHW_conversion_1*DHW_1_is_electric+DHW_1_el_aux)
Edhw_2_min_el | Warmwasser-Wärmebedarf | WWWB Flexibel | Wh/m²NFA | =[@[Qdhw_2_min]]*(DHW_conversion_2*DHW_2_is_electric+DHW_2_el_aux)
Spalte12
Spalte122
Spalte123
EVd_res | E-Mobilität | EV Anzahl Vor Ort | Cars | =EV_count_residential*mob[@[p_res_d]]
EVd_work | E-Mobilität | EV Anzahl Vor Ort |  | =EV_count_work*mob[@[p_work_d]]
EVd_retail | E-Mobilität | EV Anzahl Vor Ort |  | =EV_count_retail*mob[@[p_retail_d]]
EV_SOC0_d_res | E-Mobilität | EV State-of-Charge | % | 0.5
EV_SOC0_d_work | E-Mobilität | EV State-of-Charge | % | 0.5
EV_SOC0_d_retail | E-Mobilität | EV State-of-Charge | % | 0.5
EV_SOC0_a_res | E-Mobilität | EV State-of-Charge |  | 0.5
EV_SOC0_a_work | E-Mobilität | EV State-of-Charge |  | 0.5
EV_SOC0_a_retail | E-Mobilität | EV State-of-Charge |  | 0.5
EV_maxpower | E-Mobilität |  | Wh/m² | =MIN(SUM(sim[@[EVd_res]:[EVd_retail]]),EV_charging_stations)*EV_charging_station_power*1000*per_NFA
Eev_Cmin_res | E-Mobilität | Beladung Minimum | Wh/m² | =MIN(MIN([@[EVd_res]],EV_charging_stations)*EV_charging_station_power,[@[EVd_res]]*EV_battsize_kWh*MIN(EV_max_charging_power_ratio,MAX(EV_soc_minimum-[@[EV_SOC0_d_res]],0))*1000*per_NFA)
Eev_Cmin_work | E-Mobilität | Beladung Minimum | Wh/m² | =MIN([@[EV_maxpower]]-[@[Eev_Cmin_res]],[@[EVd_work]]*EV_battsize_kWh*MIN(EV_max_charging_power_ratio,MAX(EV_soc_min_work-[@[EV_SOC0_d_work]],0))*1000*per_NFA)
Eev_Cmin_retail | E-Mobilität | Beladung Minimum | Wh/m² | =MIN([@[EV_maxpower]]-[@[Eev_Cmin_res]]-[@[Eev_Cmin_work]],[@[EVd_retail]]*EV_battsize_kWh*MIN(EV_max_charging_power_ratio,MAX(EV_soc_min_retail-[@[EV_SOC0_d_retail]],0))*1000*per_NFA)
Eev_Cmin | E-Mobilität | Beladung Minimum | Wh/m² | =SUM(sim[@[Eev_Cmin_res]:[Eev_Cmin_retail]])
Eev_Cflex_pot_res | E-Mobilität | Beladung Maximum | Wh/m² | =MIN([@[EV_maxpower]]-[@[Eev_Cmin]],[@[EVd_res]]*EV_battsize_kWh*MAX(MIN(1-[@[EV_SOC0_d_res]],EV_max_charging_power_ratio-MAX(EV_soc_minimum-[@[EV_SOC0_d_res]],0)),0)*1000*per_NFA)
Eev_Cflex_pot_work | E-Mobilität | Beladung Maximum | Wh/m² | =MIN([@[EV_maxpower]]-[@[Eev_Cmin]]-[@[Eev_Cflex_pot_res]],[@[EVd_work]]*EV_battsize_kWh*MAX(MIN(1-[@[EV_SOC0_d_work]],EV_max_charging_power_ratio-MAX(EV_soc_min_work-[@[EV_SOC0_d_work]],0)),0)*1000*per_NFA)
Eev_Cflex_pot_retail | E-Mobilität | Beladung Maximum | Wh/m² | =MIN([@[EV_maxpower]]-[@[Eev_Cmin]]-[@[Eev_Cflex_pot_res]]-[@[Eev_Cflex_pot_work]],[@[EVd_retail]]*EV_battsize_kWh*MAX(MIN(1-[@[EV_SOC0_d_retail]],EV_max_charging_power_ratio-MAX(EV_soc_min_retail-[@[EV_SOC0_d_retail]],0)),0)*1000*per_NFA)
Eev_Cflex_pot | E-Mobilität | Beladung Maximum | Wh/m² | =SUM(sim[@[Eev_Cflex_pot_res]:[Eev_Cflex_pot_retail]])
Eev_Dflex_pot_res | E-Mobilität | Entladung Maximum | Wh/m² | =ev_bidirectional_use*[@[EVd_res]]*EV_battsize_kWh*MIN(MAX([@[EV_SOC0_d_res]]-EV_soc_min_discharge,0),EV_max_charging_power_ratio)*1000*per_NFA
Eev_Dflex_pot_work | E-Mobilität | Entladung Maximum | Wh/m² | =FALSE*[@[EVd_work]]*EV_battsize_kWh*MIN(MAX([@[EV_SOC0_d_work]]-EV_soc_min_discharge,0),EV_max_charging_power_ratio)*1000*per_NFA
Eev_Dflex_pot_retail | E-Mobilität | Entladung Maximum | Wh/m² | =FALSE*[@[EVd_retail]]*EV_battsize_kWh*MIN(MAX([@[EV_SOC0_d_retail]]-EV_soc_min_discharge,0),EV_max_charging_power_ratio)*1000*per_NFA
Eev_Dflex_pot | E-Mobilität | Entladung Maximum | Wh/m² | =SUM(sim[@[Eev_Dflex_pot_res]:[Eev_Dflex_pot_retail]])
Eev_S_res | E-Mobilität | Entladung Fahrten | Wh/m² | =-EV_mileage_residential*EV_demand_kWhpkm*mob[@[Anteil JPkm]]*1000*per_NFA
Eev_S_work | E-Mobilität | Entladung Fahrten | Wh/m² | =-EV_mileage_work*EV_demand_kWhpkm*mob[@[Anteil JPkm]]*1000*per_NFA
Eev_S_retail | E-Mobilität | Entladung Fahrten | Wh/m² | =-EV_mileage_retail*EV_demand_kWhpkm*mob[@[Anteil JPkm]]*1000*per_NFA*mobility_is_included
Eev_Cext_res | E-Mobilität | Beladung Außerhalb | Wh/m² | =(EV_count_residential-[@[EVd_res]])*EV_battsize_kWh*MIN(EV_max_charging_power_ratio*10%,MAX(EV_soc_min_ext-[@[EV_SOC0_a_res]],0))*1000*per_NFA
Eev_Cext_work | E-Mobilität | Beladung Außerhalb | Wh/m² | =(EV_count_work-[@[EVd_work]])*EV_battsize_kWh*MIN(EV_max_charging_power_ratio*10%,MAX(EV_soc_min_ext-[@[EV_SOC0_a_work]],0))*1000*per_NFA
Eev_Cext_retail | E-Mobilität | Beladung Außerhalb | Wh/m² | =(EV_count_retail-[@[EVd_retail]])*EV_battsize_kWh*MIN(EV_max_charging_power_ratio*10%,MAX(EV_soc_min_ext-[@[EV_SOC0_a_retail]],0))*1000*per_NFA
Eev_min_intake | E-Mobilität | Beladung Minimum | Wh/m² | =[@[Eev_Cmin]]*EV_charging_losses_surcharge_factor
Eev_flex_intake | E-Mobilität | Beladung Maximum | Wh/m² | =[@[Eev_Cflex_pot]]*EV_charging_losses_surcharge_factor
Spalte6
BATT_cap_0 | Batterie | Batterie | Wh/m² | =Batt_SOC_init*Batt_cap_Wh_per_NFA
Batt_auto_discharge | Batterie | Batterie | Wh/m² | =[@[BATT_cap_0]]*Batt_auto_discharge_factor
Batt_cap_after_losses | Batterie | Batterie | Wh/m² | =Batt_is_used*([@[BATT_cap_0]]-[@[Batt_auto_discharge]])
Spalte80 | Batterie | Batterie
Spalte81 | Batterie | Batterie
Spalte82 | Batterie | Batterie
Spalte83 | Batterie | Batterie
Spalte84 | Batterie | Batterie
Spalte85 | Batterie | Batterie
Batt_max_energy_output | Batterie | Batterie
Batt_max_energy_input | Batterie | Batterie | Wh/m² | =Batt_is_used*(Batt_cap_Wh_per_NFA-[@[Batt_cap_after_losses]])
Spalte88
Spalte5
Eh_min_wasteheat | Strom Mindestbedarfe | Heizen Minimum | Wh_el/m² | =(QH_aux_wasteheat)*[@[Qh_min_wasteheat]]
Eh_min_1el | Strom Mindestbedarfe | Heizen Minimum | Wh_el/m² | =(QH_generation_eff_1el+QH_aux_el_to_th_1el)*[@[Qh_min_1el]]*(1+QH_distr_loss_1el)
Eh_min_2th | Strom Mindestbedarfe | Heizen Minimum | Wh_el/m² | =QH_aux_el_to_th_2th*[@[Qh_min_2th]]*(1+QH_distr_loss_2th)
Eh_min_3el | Strom Mindestbedarfe | Heizen Minimum | Wh_el/m² | =(QH_generation_eff_3el+QH_aux_el_to_th_3el)*[@[Qh_min_3el]]*(1+QH_distr_loss_3el)
Eh_min_4th | Strom Mindestbedarfe | Heizen Minimum | Wh_el/m² | =QH_aux_el_to_th_4th*[@[Qh_min_4th]]*(1+QH_distr_loss_4th)
Eh_min | Strom Mindestbedarfe | Heizen Minimum | Wh_el/m² | =SUM(sim[@[Eh_min_wasteheat]:[Eh_min_4th]])
Ec_min_freecooling | Strom Mindestbedarfe | Kühlen Minimum | Wh_el/m² | =[@[Qc_min_0fc]]*QC_aux_fc
Ec_min_1el | Strom Mindestbedarfe | Kühlen Minimum | Wh_el/m² | =$I$4*[@[Qc_min_1el]]*(1+QC_distr_losses_1el)*(QC_to_EC_1+QC_aux_1el)
Ec_min_2th | Strom Mindestbedarfe | Kühlen Minimum | Wh_el/m² | =$I$4*[@[Qc_min_2th]]*(1+QC_distr_losses_2th)*(QC_aux_2th)
Ec_min_3el | Strom Mindestbedarfe | Kühlen Minimum | Wh_el/m² | =$I$4*[@[Qc_min_3el]]*(1+QC_distr_losses_3el)*(QC_to_EC_3+QC_aux_3el)
Ec_min | Strom Mindestbedarfe | Kühlen Minimum | Wh_el/m² | =SUM(sim[@[Ec_min_freecooling]:[Ec_min_3el]])
Ev_residential | Strom Mindestbedarfe | Lüftung Minimum | Wh_el/m² | =Ev_scale_residential*Nutzung_Wohnen[@[Lüfterstrom_W_m2]]*NFA_residential*per_NFA
Ev_office | Strom Mindestbedarfe | Lüftung Minimum | Wh_el/m² | =Ev_scale_office*Nutzung_Büro[@[Lüfterstrom_W_m2]]*NFA_office*per_NFA
Ev_edusec | Strom Mindestbedarfe | Lüftung Minimum | Wh_el/m² | =Ev_scale_school_sec*Nutzung_Schule[@[Lüfterstrom_W_m2]]*NFA_schoolsec*per_NFA
Ev_eduprim | Strom Mindestbedarfe | Lüftung Minimum | Wh_el/m² | =Ev_scale_school_prim*Nutzung_KIGA[@[Lüfterstrom_W_m2]]*NFA_schoolprim*per_NFA
Ev_retfood | Strom Mindestbedarfe | Lüftung Minimum | Wh_el/m² | =Ev_scale_retail_food*Nutzung_Handel_Food[@[Lüfterstrom_W_m2]]*NFA_retailfood*per_NFA
Ev_retail | Strom Mindestbedarfe | Lüftung Minimum | Wh_el/m² | =Ev_scale_retail_other*Nutzung_Handel_NonFood[@[Lüfterstrom_W_m2]]*NFA_retailother*per_NFA
Ev_otherusage | Strom Mindestbedarfe | Lüftung Minimum | Wh_el/m² | 0
Ev_min | Strom Mindestbedarfe | Lüftung Minimum | Wh_el/m² | =SUM(sim[@[Ev_residential]:[Ev_otherusage]])
Eaux | Strom Mindestbedarfe | Aux | Wh_el/m² | =Nutzungsprofil[@[Aufzug, Regelung etc._W_m2]]
Elight_office | Strom Mindestbedarfe | 💡Beleuchtung | Wh_el/m²office | =lighting_factor_office*IF(Nutzung_Büro[@[Betriebszeit_-]]>0,1,0)*(Plight_min_office*(1-daylightcontr_office)+daylightcontr_office*IF([@[Irr_horizontal]]*100*Daylightcoefficient_office>illuminance_min_office,0,Plight_max_office))
Elight_schoolsec | Strom Mindestbedarfe | 💡Beleuchtung | Wh_el/m²schoolsec | =lighting_factor_schoolsec*IF(Nutzung_Schule[@[Personen_Pers_m2]]>0,1,0)*(Plight_min_schoolsec*(1-daylightcontr_schoolsec)+daylightcontr_schoolsec*IF([@[Irr_horizontal]]*100*Daylightcoefficient_schoolsec>illuminance_min_schoolsec,0,Plight_max_schoolsec))
Elight_schoolprim | Strom Mindestbedarfe | 💡Beleuchtung | Wh_el/m²schoolprim | =lighting_factor_schoolprim*IF(Nutzung_KIGA[@[Personen_Pers_m2]]>0,1,0)*(Plight_min_schoolprim*(1-daylightcontr_schoolprim)+daylightcontr_schoolprim*IF([@[Irr_horizontal]]*100*Daylightcoefficient_schoolprim>illuminance_min_schoolprim,0,Plight_max_schoolprim))
Elight | Strom Mindestbedarfe | 💡Beleuchtung | Wh_el/m² | =per_NFA*([@[Elight_office]]*NFA_office+[@[Elight_schoolsec]]*NFA_schoolsec+[@[Elight_schoolprim]]*NFA_schoolprim+Nutzung_Handel_Food[@[Beleuchtung_W_m2]]*lighting_factor_retailfood*NFA_retailfood+Nutzung_Handel_NonFood[@[Beleuchtung_W_m2]]*lighting_factor_retailother*NFA_retailother)
Edhw_min | Strom Mindestbedarfe | WW Minimum | Wh_el/m² | =[@[Edhw_1_min_el]]+[@[Edhw_2_min_el]]
Ehvac_min | Strom Mindestbedarfe | HKLS Minimum | Wh_el/m² | =[@[Eh_min]]+[@[Ec_min]]+[@[Ev_min]]+[@[Edhw_min]]
E_plugAuxLight | Strom Mindestbedarfe | 👤Nutzerstrom | Wh_el/m² | =Nutzungsprofil[@[Nutzerstrom_W_m2]]+[@Eaux]+[@Elight]
Eev_min | Strom Mindestbedarfe | E-Cars | Wh_el/m² | =[@[Eev_min_intake]]
Ed_min | Strom Mindestbedarfe |  | Wh_el/m² | =[@[Ehvac_min]]+[@[E_plugAuxLight]]+[@[Eev_min]]
Space3
Eh_el1_flex_potential | FLEX Speicher Potential | Strom Flexibel Maximal zusätzlich | Wh/m² | =(QH_generation_eff_1el+QH_aux_el_to_th_1el)*[@[Qh_flex_1el_potential]]*(1+QH_distr_loss_1el)
Eh_el3_flex_potential | FLEX Speicher Potential | Strom Flexibel Maximal zusätzlich | Wh/m² | =(QH_generation_eff_3el+QH_aux_el_to_th_3el)*[@[Qh_flex_3el_potential]]*(1+QH_distr_loss_3el)
Ec_el1_flex_potential | FLEX Speicher Potential | Strom Flexibel Maximal zusätzlich | Wh/m² | =$I$4*[@[Qc_flex_1el]]*(1+QC_distr_losses_1el)*(QC_to_EC_1+QC_aux_1el)
Ec_el3_flex_potential | FLEX Speicher Potential | Strom Flexibel Maximal zusätzlich | Wh/m² | =$I$4*[@[Qc_flex_3el]]*(1+QC_distr_losses_3el)*(QC_to_EC_3+QC_aux_3el)
Edhw_1_flex_potential | FLEX Speicher Potential | Strom Flexibel Maximal zusätzlich | Wh/m² | =DHW_1_is_electric*[@[Qdhw_1_flexpotential]]*(DHW_1_el_aux+DHW_conversion_1)
Edhw_2_flex_potential | FLEX Speicher Potential | Strom Flexibel Maximal zusätzlich | Wh/m² | =DHW_2_is_electric*[@[Qdhw_2_flexpotential]]*(DHW_2_el_aux+DHW_conversion_2)
Eev_flex_potential | FLEX Speicher Potential | Strom Flexibel Maximal zusätzlich | Wh/m² | =[@[Eev_flex_intake]]
Ebatt_charge_potential | FLEX Speicher Potential | Strom Flexibel Maximal zusätzlich | Wh/m² | =IFERROR(Batt_is_used*MIN(Batt_max_power_specific,[@[Batt_max_energy_input]]/Batt_eff_factor_charge),0)
Etotal_flex_potential | FLEX Speicher Potential | Strom Flexibel Maximal zusätzlich |  | =SUM(sim[@[Eh_el1_flex_potential]:[Ebatt_charge_potential]])
Space13
PV_yield | PV Nutzung | Ertrag | Wh/m² | =PV_is_used*PV_scale*PV_efficiency*pv_profiles[@[Gewählte Variante]]*1000*per_NFA
PV_to_user | PV Nutzung | Direktnutzung | Wh/m² | =MIN([@[PV_yield]],[@[E_plugAuxLight]])
PV_to_Eh_min | PV Nutzung | Direktnutzung |  | =MIN([@[Eh_min]],[@[PV_yield]]-[@[PV_to_user]])
PV_to_Ec_min | PV Nutzung | Direktnutzung |  | =MIN([@[Ec_min]],[@[PV_yield]]-SUM(sim[@[PV_to_user]:[PV_to_Eh_min]]))
PV_to_Edhw_min | PV Nutzung | Direktnutzung |  | =MIN([@[Edhw_min]],[@[PV_yield]]-SUM(sim[@[PV_to_user]:[PV_to_Ec_min]]))
PV_to_Ev_min | PV Nutzung | Direktnutzung |  | =MIN([@[Ev_min]],[@[PV_yield]]-SUM(sim[@[PV_to_user]:[PV_to_Edhw_min]]))
Valid_PV_direct_HVAC_use | PV Nutzung | Direktnutzung |  | =IF(SUM(sim[@[PV_to_Eh_min]:[PV_to_Ev_min]])-[@[PV_to_HVAC_min]]<0.00000001,1,0)
PV_to_HVAC_min | PV Nutzung | Direktnutzung | Wh/m² | =MIN([@[PV_yield]]-[@[PV_to_user]],[@[Eh_min]]+[@[Ec_min]]+[@[Edhw_min]]+[@[Ev_min]])
PV_to_Eev_min | PV Nutzung | Direktnutzung | Wh/m² | =MIN([@[PV_yield]]-[@[PV_to_user]]-[@[PV_to_HVAC_min]],[@[Eev_min]])
PV_total_direct_use | PV Nutzung | Direktnutzung | Wh/m² | =[@[PV_to_user]]+[@[PV_to_HVAC_min]]+[@[PV_to_Eev_min]]
PV_surplus | PV Nutzung | Speicherbeladung | Wh/m² | =[@[PV_yield]]-[@[PV_total_direct_use]]
PV_to_Eh_flex_1el | PV Nutzung | Speicherbeladung | Wh/m² | =FLEX_PV_is_used*MIN([@[PV_surplus]],[@[Eh_el1_flex_potential]])
PV_to_Eh_flex_3el | PV Nutzung | Speicherbeladung | Wh/m² | =FLEX_PV_is_used*MIN([@[PV_surplus]],[@[Eh_el3_flex_potential]])
PV_to_Ec_flex_1el | PV Nutzung | Speicherbeladung | Wh/m² | =FLEX_PV_is_used*MIN([@[Ec_el1_flex_potential]],[@[PV_surplus]]-SUM(sim[@[PV_to_Eh_flex_1el]:[PV_to_Eh_flex_3el]]))
PV_to_Ec_flex_3el | PV Nutzung | Speicherbeladung | Wh/m² | =FLEX_PV_is_used*MIN([@[Ec_el3_flex_potential]],[@[PV_surplus]]-SUM(sim[@[PV_to_Eh_flex_1el]:[PV_to_Eh_flex_3el]]))
PV_to_Edhw1_flex | PV Nutzung | Speicherbeladung | Wh/m² | =FLEX_PV_is_used*MIN([@[Edhw_1_flex_potential]],[@[PV_surplus]]-SUM(sim[@[PV_to_Eh_flex_1el]:[PV_to_Ec_flex_3el]]))
PV_to_Edhw2_flex | PV Nutzung | Speicherbeladung | Wh/m² | =FLEX_PV_is_used*MIN([@[Edhw_2_flex_potential]],[@[PV_surplus]]-SUM(sim[@[PV_to_Eh_flex_1el]:[PV_to_Ec_flex_3el]]))
PV_to_Eev_flex | PV Nutzung | Speicherbeladung | Wh/m² | =FLEX_PV_is_used*MIN([@[Eev_flex_potential]],[@[PV_surplus]]-SUM(sim[@[PV_to_Eh_flex_1el]:[PV_to_Edhw2_flex]]))
PV_to_Batt | PV Nutzung | Speicherbeladung | Wh/m² | =FLEX_PV_is_used*Batt_is_used*MIN([@[Ebatt_charge_potential]],[@[PV_surplus]]-SUM(sim[@[PV_to_Eh_flex_1el]:[PV_to_Eev_flex]]))
PV_to_Storage | PV Nutzung | Speicherbeladung | Wh/m² | =FLEX_PV_is_used
PV_to_epatron | PV Nutzung | Speicherbeladung | Wh/m² | =FLEX_PV_is_used
PV_total_flex_use | PV Nutzung | Speicherbeladung |  | =SUM(sim[@[PV_to_Eh_flex_1el]:[PV_to_epatron]])
PV_to_Egrid | PV Nutzung | Netzeinspeisung | Wh/m² | =[@[PV_surplus]]-SUM(sim[@[PV_to_Eh_flex_1el]:[PV_to_epatron]])
Batt_discharge_potential | Batterie Nutzung | 🔋 Batterienutzung Mindestbedarfe | Wh/m² | =Batt_is_used*NOT(AND(Batt_is_not_used_during_signals,[@Signal]))*MIN(Batt_max_power_specific,[@[Batt_cap_after_losses]]*Batt_eff_factor_discharge)
Batt_to_user | Batterie Nutzung | 🔋 Batterienutzung Mindestbedarfe | Wh/m² | =MIN(([@[E_plugAuxLight]]-[@[PV_to_user]]),[@[Batt_discharge_potential]])*Batt_is_used_for_plugloads
Batt_to_Eh_min | Batterie Nutzung | 🔋 Batterienutzung Mindestbedarfe |  | =MIN(([@[Eh_min]]-[@[PV_to_Eh_min]]),[@[Batt_discharge_potential]]-[@[Batt_to_user]])*Batt_is_used_for_HVACminimum
Batt_to_Ec_min | Batterie Nutzung | 🔋 Batterienutzung Mindestbedarfe |  | =MIN(([@[Ec_min]]-[@[PV_to_Ec_min]]),[@[Batt_discharge_potential]]-SUM(sim[@[Batt_to_user]:[Batt_to_Eh_min]]))*Batt_is_used_for_HVACminimum
Batt_to_Edhw_min | Batterie Nutzung | 🔋 Batterienutzung Mindestbedarfe |  | =MIN(([@[Edhw_min]]-[@[PV_to_Edhw_min]]),[@[Batt_discharge_potential]]-SUM(sim[@[Batt_to_user]:[Batt_to_Ec_min]]))*Batt_is_used_for_HVACminimum
Batt_to_Ev_min | Batterie Nutzung | 🔋 Batterienutzung Mindestbedarfe |  | =MIN(([@[Ev_min]]-[@[PV_to_Ev_min]]),[@[Batt_discharge_potential]]-SUM(sim[@[Batt_to_user]:[Batt_to_Edhw_min]]))*Batt_is_used_for_HVACminimum
Spalte192 | Batterie Nutzung | 🔋 Batterienutzung Mindestbedarfe
Batt_to_HVAC_min | Batterie Nutzung | 🔋 Batterienutzung Mindestbedarfe | Wh/m² | =SUM(sim[@[Batt_to_Eh_min]:[Batt_to_Ev_min]])
Batt_to_Eev_min | Batterie Nutzung | 🔋 Batterienutzung Mindestbedarfe | Wh/m² | =MIN(([@[Eev_min]]-[@[PV_to_Eev_min]]),[@[Batt_discharge_potential]]-[@[Batt_to_user]]-[@[Batt_to_HVAC_min]])*Batt_is_used_for_EV
Batt_total_discharge | Batterie Nutzung | 🔋 Batterienutzung Mindestbedarfe | Wh/m² | =IFERROR(([@[Batt_to_user]]+[@[Batt_to_HVAC_min]]+[@[Batt_to_Eev_min]])/Batt_eff_factor_discharge,0)
Spalte19
Signal |  |  |  | =INDEX(Signals,ROW()-ROW(Signals[#Headers]),flex_Signals_selected_column)
VRGrid_potential | Flexibler Netzbezug | Potential | Wh/m² | =FLEX_is_used*FLEX_grid_maxpower_Wm2*[@Signal]
VRGrid_to_user | Flexibler Netzbezug | Direktnutzung | Wh/m² | =FLEX_is_used_for_plugloads*MIN([@[VRGrid_potential]],[@[E_plugAuxLight]]-[@[PV_to_user]]-[@[Batt_to_user]])
VRGrid_to_Eh_min | Flexibler Netzbezug | Direktnutzung |  | =FLEX_is_used_for_HVAC_min*MIN([@[Eh_min]]-[@[PV_to_Eh_min]]-[@[Batt_to_Eh_min]],[@[VRGrid_potential]]-[@[VRGrid_to_user]])
VRGrid_to_Ec_min | Flexibler Netzbezug | Direktnutzung |  | =FLEX_is_used_for_HVAC_min*MIN([@[Ec_min]]-[@[PV_to_Ec_min]]-[@[Batt_to_Ec_min]],[@[VRGrid_potential]]-[@[VRGrid_to_user]]-[@[VRGrid_to_Eh_min]])
VRGrid_to_Edhw_min | Flexibler Netzbezug | Direktnutzung |  | =FLEX_is_used_for_HVAC_min*MIN([@[Edhw_min]]-[@[PV_to_Edhw_min]]-[@[Batt_to_Edhw_min]],[@[VRGrid_potential]]-SUM(sim[@[VRGrid_to_user]:[VRGrid_to_Ec_min]]))
VRGrid_to_Ev_min | Flexibler Netzbezug | Direktnutzung |  | =FLEX_is_used_for_HVAC_min*MIN([@[Ev_min]]-[@[PV_to_Ev_min]]-[@[Batt_to_Ev_min]],[@[VRGrid_potential]]-SUM(sim[@[VRGrid_to_user]:[VRGrid_to_Edhw_min]]))
VRGrid_to_HVAC_min | Flexibler Netzbezug | Direktnutzung | Wh/m² | =SUM(sim[@[VRGrid_to_Eh_min]:[VRGrid_to_Ev_min]])
VRGrid_to_Eev_min | Flexibler Netzbezug | Direktnutzung | Wh/m² | =FLEX_is_used_for_ev_min*MIN([@[VRGrid_potential]]-SUM(sim[@[VRGrid_to_user]:[VRGrid_to_Ev_min]]),[@[Eev_min]]-[@[PV_to_Eev_min]]-[@[Batt_to_Eev_min]])
VRGrid_total_min_use | Flexibler Netzbezug | Direktnutzung | Wh/m² | =[@[VRGrid_to_user]]+[@[VRGrid_to_HVAC_min]]+[@[VRGrid_to_Eev_min]]
VRGrid_to_Eh_flex_1el | Flexibler Netzbezug | Speicherbeladung | Wh/m² | =MIN([@[VRGrid_potential]]-[@[VRGrid_total_min_use]],[@[Eh_el1_flex_potential]]-[@[PV_to_Eh_flex_1el]])
VRGrid_to_Eh_flex_3el | Flexibler Netzbezug | Speicherbeladung | Wh/m² | =MIN([@[VRGrid_potential]]-[@[VRGrid_total_min_use]],[@[Eh_el3_flex_potential]]-[@[PV_to_Eh_flex_3el]])
VRGrid_to_Ec_flex_1el | Flexibler Netzbezug | Speicherbeladung | Wh/m² | =MIN([@[Ec_el1_flex_potential]]-[@[PV_to_Ec_flex_1el]],[@[VRGrid_potential]]-SUM(sim[@[VRGrid_total_min_use]:[VRGrid_to_Eh_flex_3el]]))
VRGrid_to_Ec_flex_3el | Flexibler Netzbezug | Speicherbeladung | Wh/m² | =MIN([@[Ec_el3_flex_potential]]-[@[PV_to_Ec_flex_3el]],[@[VRGrid_potential]]-SUM(sim[@[VRGrid_total_min_use]:[VRGrid_to_Eh_flex_3el]]))
VRGrid_to_Edhw1_flex | Flexibler Netzbezug | Speicherbeladung | Wh/m² | =MIN([@[Edhw_1_flex_potential]]-[@[PV_to_Edhw1_flex]],[@[VRGrid_potential]]-SUM(sim[@[VRGrid_total_min_use]:[VRGrid_to_Ec_flex_3el]]))
VRGrid_to_Edhw2_flex | Flexibler Netzbezug | Speicherbeladung | Wh/m² | =MIN([@[Edhw_2_flex_potential]]-[@[PV_to_Edhw2_flex]],[@[VRGrid_potential]]-SUM(sim[@[VRGrid_total_min_use]:[VRGrid_to_Ec_flex_3el]]))
VRGrid_to_HVAC_flex | Flexibler Netzbezug | Speicherbeladung |  | =SUM(sim[@[VRGrid_to_Eh_flex_1el]:[VRGrid_to_Edhw2_flex]])
VRGrid_to_Eev_flex | Flexibler Netzbezug | Speicherbeladung | Wh/m² | =MIN([@[Eev_flex_potential]]-[@[PV_to_Eev_flex]],[@[VRGrid_potential]]-[@[VRGrid_total_min_use]]-[@[VRGrid_to_HVAC_flex]])
VRGrid_to_Batt | Flexibler Netzbezug | Speicherbeladung | Wh/m² | =Batt_is_gridcharged*MIN([@[Ebatt_charge_potential]]-[@[PV_to_Batt]],[@[VRGrid_potential]]-[@[VRGrid_total_min_use]]-[@[VRGrid_to_HVAC_flex]]-[@[VRGrid_to_Eev_flex]])
VRGrid_total_flex_use | Flexibler Netzbezug | Speicherbeladung | Wh/m² | =SUM(sim[@[VRGrid_to_HVAC_flex]:[VRGrid_to_Batt]])
VRGrid_to_building |  |  | Wh/m² | =[@[VRGrid_total_min_use]]+[@[VRGrid_total_flex_use]]-[@[VRGrid_to_Eev_min]]-[@[VRGrid_to_Eev_flex]]
Eev_discharge_potential | Vehicle-to-Building | Potential | Wh/m² | =SUM(sim[@[Eev_Dflex_pot_res]:[Eev_Dflex_pot_retail]])*EV_charging_efficiency
Eev_to_user | Vehicle-to-Building | Direktnutzung | Wh/m² | =-MIN([@[Eev_discharge_potential]],[@[E_plugAuxLight]]-[@[PV_to_user]]-[@[Batt_to_user]]-[@[VRGrid_to_user]])
Eev_to_Eh_min | Vehicle-to-Building | Direktnutzung | Wh/m² | =-MIN([@[Eh_min]]-[@[PV_to_Eh_min]]-[@[Batt_to_Eh_min]]-[@[VRGrid_to_Eh_min]],[@[Eev_discharge_potential]]-[@[Eev_to_user]])
Eev_to_Ec_min | Vehicle-to-Building | Direktnutzung | Wh/m² | =-MIN([@[Ec_min]]-[@[PV_to_Ec_min]]-[@[Batt_to_Ec_min]]-[@[VRGrid_to_Ec_min]],[@[Eev_discharge_potential]]-[@[Eev_to_user]]-[@[Eev_to_Eh_min]])
Eev_to_Edhw_min | Vehicle-to-Building | Direktnutzung | Wh/m² | =-MIN([@[Edhw_min]]-[@[PV_to_Edhw_min]]-[@[Batt_to_Edhw_min]]-[@[VRGrid_to_Edhw_min]],[@[Eev_discharge_potential]]-[@[Eev_to_user]]-[@[Eev_to_Eh_min]]-[@[Eev_to_Ec_min]])
Eev_to_Ev_min | Vehicle-to-Building | Direktnutzung | Wh/m² | =-MIN([@[Ev_min]]-[@[PV_to_Ev_min]]-[@[Batt_to_Ev_min]]-[@[VRGrid_to_Ev_min]],[@[Eev_discharge_potential]]-SUM(sim[@[Eev_to_user]:[Eev_to_Edhw_min]]))
Eev_to_HVAC | Vehicle-to-Building | Direktnutzung | Wh/m² | =SUM(sim[@[Eev_to_Eh_min]:[Eev_to_Ev_min]])
#2 | Vehicle-to-Building | Direktnutzung | Wh/m²
#3 | Vehicle-to-Building | Direktnutzung | Wh/m²
Eev_discharge_total | Vehicle-to-Building | Direktnutzung | Wh/m² | =(-[@[Eev_to_HVAC]]-[@[Eev_to_user]])/EV_charging_efficiency
#5
Grid_to_user | 🔌Netzbezug | Nutzerstrom | Wh/m² | =[@[E_plugAuxLight]]-[@[PV_to_user]]-[@[Batt_to_user]]-[@[VRGrid_to_user]]+[@[Eev_to_user]]
Grid_to_Eh_min | 🔌Netzbezug | HKLS |  | =[@[Eh_min]]-[@[PV_to_Eh_min]]-[@[Batt_to_Eh_min]]-[@[VRGrid_to_Eh_min]]+[@[Eev_to_Eh_min]]
Grid_to_Ec_min | 🔌Netzbezug | HKLS |  | =[@[Ec_min]]-[@[PV_to_Ec_min]]-[@[Batt_to_Ec_min]]-[@[VRGrid_to_Ec_min]]+[@[Eev_to_Ec_min]]
Grid_to_Edhw_min | 🔌Netzbezug | HKLS |  | =[@[Edhw_min]]-[@[PV_to_Edhw_min]]-[@[Batt_to_Edhw_min]]-[@[VRGrid_to_Edhw_min]]+[@[Eev_to_Edhw_min]]
Grid_to_Ev_min | 🔌Netzbezug | HKLS |  | =[@[Ev_min]]-[@[PV_to_Ev_min]]-[@[Batt_to_Ev_min]]-[@[VRGrid_to_Ev_min]]+[@[Eev_to_Ev_min]]
test_grid_hvac | 🔌Netzbezug | HKLS |  | =[@[Ehvac_min]]-[@[PV_to_HVAC_min]]-[@[Batt_to_HVAC_min]]-[@[VRGrid_to_HVAC_min]]+[@[Eev_to_HVAC]]
Grid_to_HVAC_min | 🔌Netzbezug | HKLS | Wh/m² | =SUM(sim[@[Grid_to_Eh_min]:[Grid_to_Ev_min]])
Grid_to_Eev_min | 🔌Netzbezug | EV |  | =[@[Eev_min]]-[@[PV_to_Eev_min]]-[@[Batt_to_Eev_min]]-[@[VRGrid_to_Eev_min]]
Grid_to_building_min | 🔌Netzbezug | Gebäude |  | =[@[Grid_to_HVAC_min]]+[@[Grid_to_user]]
Spalte15 | 🔌Netzbezug
Spalte16 | 🔌Netzbezug
E_grid | 🔌Netzbezug | Insgesamt |  | =SUM([@[Grid_to_user]],[@[Grid_to_HVAC_min]],[@[Grid_to_Eev_min]])
Spalte7
Eh_flex_1el_final | Speicherladung (aus PV + Netzsignal) | HKLS | Wh/m² | =[@[PV_to_Eh_flex_1el]]+[@[VRGrid_to_Eh_flex_1el]]
Eh_flex_3el_final | Speicherladung (aus PV + Netzsignal) | HKLS | Wh/m² | =[@[PV_to_Eh_flex_3el]]+[@[VRGrid_to_Eh_flex_3el]]
Ec_flex_1el_final | Speicherladung (aus PV + Netzsignal) | HKLS | Wh/m² | =[@[PV_to_Ec_flex_1el]]+[@[VRGrid_to_Ec_flex_1el]]
Ec_flex_3el_final | Speicherladung (aus PV + Netzsignal) | HKLS | Wh/m² | =[@[PV_to_Ec_flex_3el]]+[@[VRGrid_to_Ec_flex_3el]]
Edhw1_flex_final | Speicherladung (aus PV + Netzsignal) | HKLS | Wh/m² | =[@[PV_to_Edhw1_flex]]+[@[VRGrid_to_Edhw1_flex]]
Edhw2_flex_final | Speicherladung (aus PV + Netzsignal) | HKLS | Wh/m² | =[@[PV_to_Edhw2_flex]]+[@[VRGrid_to_Edhw2_flex]]
Eev_flex_final | Speicherladung (aus PV + Netzsignal) | EV | Wh/m² | =([@[PV_to_Eev_flex]]+[@[VRGrid_to_Eev_flex]])*EV_charging_efficiency
Eev_flex_final_res | Speicherladung (aus PV + Netzsignal) | EV | Wh/m² | =IFERROR([@[Eev_flex_final]]*[@[Eev_Cflex_pot_res]]/[@[Eev_Cflex_pot]],0)
Eev_flex_final_work | Speicherladung (aus PV + Netzsignal) | EV | Wh/m² | =IFERROR([@[Eev_flex_final]]*[@[Eev_Cflex_pot_work]]/[@[Eev_Cflex_pot]],0)
Eev_flex_final_ret | Speicherladung (aus PV + Netzsignal) | EV | Wh/m² | =IFERROR([@[Eev_flex_final]]*[@[Eev_Cflex_pot_retail]]/[@[Eev_Cflex_pot]],0)
Batt_total_charge | Speicherladung (aus PV + Netzsignal) | BESS | Wh/m² | =([@[PV_to_Batt]]+[@[VRGrid_to_Batt]])*Batt_eff_factor_charge
Qh_u2
Qh_min_excl_distr_losses | Heizenergie | HWB Raumseitig | Wh/m² | =SUM(sim[@[Qh_min_wasteheat]:[Qh_min_4th]])
Qh_flex_wasteheat_final | Heizenergie | HWB Raumseitig |  | =[@[Qh_wasteheat_flex]]
Qh_flex_1el_final | Heizenergie | HWB Raumseitig | Wh/m² | =IFERROR([@[Qh_flex_1el_potential]]*[@[Eh_flex_1el_final]]/[@[Eh_el1_flex_potential]],0)
Qh_flex_3el_final | Heizenergie | HWB Raumseitig | Wh/m² | =IFERROR([@[Qh_flex_3el_potential]]*[@[Eh_flex_3el_final]]/[@[Eh_el3_flex_potential]],0)
Qh_total_final | Heizenergie | HWB Raumseitig | Wh/m² | =SUM(sim[@[Qh_min_excl_distr_losses]:[Qh_flex_3el_final]])
Qh_u | Heizenergie | HWB Raumseitig | Wh/m²uncooled | =IFERROR([@[Qh_min_excl_distr_losses]]*[@[Qh_to_room_uncooled_min]]/[@[Qh_to_room_min]],0)+IFERROR(SUM(sim[@[Qh_flex_1el_final]:[Qh_flex_3el_final]])*[@[Qh_to_room_flex_u]]/[@[Qh_to_room_flex]],0)
Qh_c | Heizenergie | HWB Raumseitig | Wh/m²cooled | =IFERROR([@[Qh_min_excl_distr_losses]]*[@[Qh_to_room_cooled_min]]/[@[Qh_to_room_min]],0)+IFERROR(SUM(sim[@[Qh_flex_1el_final]:[Qh_flex_3el_final]])*[@[Qh_to_room_flex_c]]/[@[Qh_to_room_flex]],0)
Qheb_1el | Heizenergie | Heizenergiebedarf (inkl. Verteilverluste) | Wh/m² | =([@[Qh_min_1el]]+[@[Qh_flex_1el_final]])*(1+QH_distr_loss_1el)
Qheb_2th | Heizenergie | Heizenergiebedarf (inkl. Verteilverluste) | Wh/m² | =[@[Qh_min_2th]]*(1+QH_distr_loss_2th)
Qheb_3el | Heizenergie | Heizenergiebedarf (inkl. Verteilverluste) | Wh/m² | =([@[Qh_min_3el]]+[@[Qh_flex_3el_final]])*(1+QH_distr_loss_3el)
Qheb_4th | Heizenergie | Heizenergiebedarf (inkl. Verteilverluste) | Wh/m² | =[@[Qh_min_4th]]*(1+QH_distr_loss_4th)
Qheb_total | Heizenergie | Heizenergiebedarf (inkl. Verteilverluste) | Wh/m² | =SUM(sim[@[Qheb_1el]:[Qheb_4th]])
QH_distr_losses | Heizenergie | Heizenergiebedarf (inkl. Verteilverluste) | Wh/m² | =[@[Qheb_total]]-[@[Qh_total_final]]
Eh_aux | Heizenergie | Heizenergiebedarf (inkl. Verteilverluste) |  | =[@[Qheb_1el]]*QH_aux_el_to_th_1el+[@[Qheb_2th]]*QH_aux_el_to_th_2th+[@[Qheb_3el]]*QH_aux_el_to_th_3el+[@[Qheb_4th]]*QH_aux_el_to_th_4th
Night_schedule | Kühlenergie | Nachtlüften |  | TRUE
Night_use | Kühlenergie | Nachtlüften |  | =IFERROR([@[Night_schedule]]*[@Ti0uncooled]>Tsetcool_max,FALSE)
ACH_nightvent | Kühlenergie | Nachtlüften | m³/h | =[@[Night_use]]*IF(-[@[dT_uncooled]]>2,ACH_night_m3,0)
Qv_nightvent | Kühlenergie | Nachtlüften | Wh/m²uncooled | =[@[ACH_nightvent]]*cp_air*[@[dT_uncooled]]*per_NFA_uncooled
Spalte11 | Kühlenergie
Qc_min_excl_losses | Kühlenergie | Kühlbedarf raumseitig | Wh/m²cooled | =-SUM(sim[@[Qc_min_0fc]:[Qc_min_3el]])
Qc_flex_1el_final | Kühlenergie | Kühlbedarf raumseitig | Wh/m²cooled | =-IFERROR([@[Qc_flex_1el]]*[@[Ec_flex_1el_final]]/[@[Ec_el1_flex_potential]],0)
Qc_flex_3el_final | Kühlenergie | Kühlbedarf raumseitig | Wh/m²cooled | =-IFERROR([@[Qc_flex_3el]]*[@[Ec_flex_3el_final]]/[@[Ec_el3_flex_potential]],0)
Qc_flex_excl_losses | Kühlenergie | Kühlbedarf raumseitig | Wh/m²cooled | =[@[Qc_flex_1el_final]]+[@[Qc_flex_3el_final]]
QC_total_final | Kühlenergie | Kühlbedarf raumseitig | Wh/m²cooled | =[@[Qc_min_excl_losses]]+[@[Qc_flex_excl_losses]]
Qced_1el | Kühlenergie | Kühlenergiebedarf (inkl. Verteilverluste) | Wh/m²cooled | =([@[Qc_min_1el]]-[@[Qc_flex_1el_final]])*(1+QC_distr_losses_1el)
Qced_2th | Kühlenergie | Kühlenergiebedarf (inkl. Verteilverluste) | Wh/m²cooled | =[@[Qc_min_2th]]*(1+QC_distr_losses_2th)
Qced_3el | Kühlenergie | Kühlenergiebedarf (inkl. Verteilverluste) | Wh/m²cooled | =([@[Qc_min_3el]]-[@[Qc_flex_3el_final]])*(1+QC_distr_losses_3el)
Qced_total | Kühlenergie | Kühlenergiebedarf (inkl. Verteilverluste) |  | =SUM(sim[@[Qced_1el]:[Qced_3el]])
Qc_distr_losses | Kühlenergie | Kühlenergiebedarf (inkl. Verteilverluste) |  | =[@[Qced_total]]+[@[QC_total_final]]
Ec_aux | Kühlenergie | Kühlenergiebedarf (inkl. Verteilverluste) |  | =[@[Ec_min_freecooling]]+[@[Qced_1el]]*QC_aux_1el+[@[Qced_2th]]*QC_aux_2th+[@[Qced_3el]]*QC_aux_3el
Qdhw_1_flex2 | Warmwasser | Warmwasser-Wärmebedarf | Wh/m² | =IFERROR([@[Edhw1_flex_final]]*(1-DHW_1_el_aux)/(DHW_conversion_1*DHW_1_is_electric+DHW_1_el_aux),0)
Qdhw_2_flex | Warmwasser | Warmwasser-Wärmebedarf | Wh/m² | =IFERROR([@[Edhw2_flex_final]]*(1-DHW_2_el_aux)/(DHW_conversion_1*DHW_1_is_electric+DHW_1_el_aux),0)
Qdhw_1_total | Warmwasser | Warmwasser-Wärmebedarf | Wh/m² | =[@[Qdhw_1_min]]+[@[Qdhw_1_flex2]]
Qdhw_2_total | Warmwasser | Warmwasser-Wärmebedarf | Wh/m² | =[@[Qdhw_2_min]]+[@[Qdhw_2_flex]]
Qdhw_total | Warmwasser | Warmwasser-Wärmebedarf | Wh/m² | =SUM(sim[@[Qdhw_1_total]:[Qdhw_2_total]])
Spalte20
Spalte21
EV_SOCc_d_res | E-Mobilität | E-Mobilität Beladung |  | =IFERROR([@[EV_SOC0_d_res]]+([@[Eev_Cmin_res]]+[@[Eev_flex_final_res]]-[@[Eev_discharge_total]])/1000*NFA_total/[@[EVd_res]]/EV_battsize_kWh,0)
EV_SOCc_d_work | E-Mobilität | E-Mobilität Beladung |  | =IFERROR([@[EV_SOC0_d_work]]+([@[Eev_Cmin_work]]+[@[Eev_flex_final_work]])/1000*NFA_total/[@[EVd_work]]/EV_battsize_kWh,0)
EV_SOCc_d_retail | E-Mobilität | E-Mobilität Beladung |  | =IFERROR([@[EV_SOC0_d_retail]]+([@[Eev_Cmin_retail]]+[@[Eev_flex_final_ret]])/1000*NFA_total/[@[EVd_retail]]/EV_battsize_kWh,0)
EV_SOCc_a_res | E-Mobilität | E-Mobilität Beladung |  | =IFERROR([@[EV_SOC0_a_res]]+([@[Eev_S_res]]+[@[Eev_Cext_res]])/(EV_count_residential-[@[EVd_res]])/EV_battsize_kWh/1000*NFA_total,0)
EV_SOCc_a_work | E-Mobilität | E-Mobilität Beladung |  | =IFERROR([@[EV_SOC0_a_work]]+([@[Eev_S_work]]+[@[Eev_Cext_work]])/(EV_count_work-[@[EVd_work]])/EV_battsize_kWh/1000*NFA_total,0)
EV_SOCc_a_retail | E-Mobilität | E-Mobilität Beladung |  | =IFERROR([@[EV_SOC0_a_retail]]+([@[Eev_S_retail]]+[@[Eev_Cext_retail]])/(EV_count_retail-[@[EVd_retail]])/EV_battsize_kWh/1000*NFA_total,0)
Spalte238
Spalte239
Ti_final_uncooled | Zustände | Thermische Speicher | °C | =[@[Ti_passive_uncooled]]+([@[Qh_u]]+[@[Qv_nightvent]])/heat_cap_eff_uncooled_m2
Ti_final_cooled | Zustände | Thermische Speicher | °C | =[@[Ti_passive_cooled]]+([@[Qh_c]]+[@[QC_total_final]])/heat_cap_eff_cooled_m2
Tdhw_1_final | Zustände | Thermische Speicher | °C | =IFERROR([@[Tdhw1_passive_losses]]+[@[Qdhw_1_total]]*NFA_total/DHW_storage_1_liter/cp_water,0)
Tdhw_2_final | Zustände | Thermische Speicher | °C | =IFERROR([@[Tdhw2_passive_losses]]+[@[Qdhw_2_total]]*NFA_total/DHW_storage_2_liter/cp_water,0)
Spalte8 | Zustände
Batt_final_Whm2 | Zustände | BESS | Wh/m² | =[@[Batt_cap_after_losses]]-[@[Batt_total_discharge]]+[@[Batt_total_charge]]
SOC_preheat_u | Zustände | Thermische Speicher |  | =IFERROR(([@[Ti_final_uncooled]]-Tsetheat_min)/flex_heat_dT,0)
SOC_preheat_c | Zustände | Thermische Speicher |  | =IFERROR(1-(Tsetheat_flex-[@[Ti_final_cooled]])/flex_heat_dT,0)
SOC_precool_c | Zustände | Thermische Speicher |  | =IFERROR(1-([@[Ti_final_cooled]]-Tsetcool_flex)/flex_cool_dT,0)
SOC_dhw1 | Zustände | Thermische Speicher |  | =IFERROR(1-(DHW_Tmax-[@[Tdhw_1_final]])/(DHW_Tmax-DHW_Tmin),0)
SOC_dhw2 | Zustände | Thermische Speicher |  | =IFERROR(1-(DHW_Tmax-[@[Tdhw_2_final]])/(DHW_Tmax-DHW_Tmin),0)
EV_SOC_d_res | Zustände | E-Mobilität |  | =((mob[@[p_res_d]]-mob[@[p_res_leave]])*[@[EV_SOCc_d_res]]+mob[@[p_res_return]]*[@[EV_SOCc_a_res]])/(mob[@[p_res_d]]+mob[@[p_res_return]]-mob[@[p_res_leave]])
EV_SOC_d_work | Zustände | E-Mobilität |  | =((mob[@[p_work_d]]-mob[@[p_work_leave]])*[@[EV_SOCc_d_work]]+mob[@[p_work_return]]*[@[EV_SOCc_a_work]])/(mob[@[p_work_d]]+mob[@[p_work_return]]-mob[@[p_work_leave]])
EV_SOC_d_retail | Zustände | E-Mobilität |  | =((mob[@[p_retail_d]]-mob[@[p_retail_leave]])*[@[EV_SOCc_d_retail]]+mob[@[p_retail_return]]*[@[EV_SOCc_a_retail]])/(mob[@[p_retail_d]]+mob[@[p_retail_return]]-mob[@[p_retail_leave]])
EV_SOC_d | Zustände | E-Mobilität
EV_SOC_a_res | Zustände | E-Mobilität |  | =((mob[@[p_res_a]]-mob[@[p_res_return]])*[@[EV_SOCc_a_res]]+mob[@[p_res_leave]]*[@[EV_SOCc_d_res]])/(mob[@[p_res_a]]-mob[@[p_res_return]]+mob[@[p_res_leave]])
EV_SOC_a_work | Zustände | E-Mobilität |  | =((mob[@[p_work_a]]-mob[@[p_work_return]])*[@[EV_SOCc_a_work]]+mob[@[p_work_leave]]*[@[EV_SOCc_d_work]])/(mob[@[p_work_a]]-mob[@[p_work_return]]+mob[@[p_work_leave]])
EV_SOC_a_retail | Zustände | E-Mobilität |  | =((mob[@[p_retail_a]]-mob[@[p_retail_return]])*[@[EV_SOCc_a_retail]]+mob[@[p_retail_leave]]*[@[EV_SOCc_d_retail]])/(mob[@[p_retail_a]]-mob[@[p_retail_return]]+mob[@[p_retail_leave]])
EV_SOC_res | Zustände | E-Mobilität | is this performant? | =[@[EV_SOC_d_res]]*mob[@[p_res_d]]+[@[EV_SOC_a_res]]*mob[@[p_res_a]]
EV_SOC_work | Zustände | E-Mobilität |  | =[@[EV_SOC_d_work]]*mob[@[p_work_d]]+[@[EV_SOC_a_work]]*mob[@[p_work_a]]
EV_SOC_retail | Zustände | E-Mobilität |  | =[@[EV_SOC_d_retail]]*mob[@[p_retail_d]]+[@[EV_SOC_a_retail]]*mob[@[p_retail_a]]
SOC_Batt |  |  |  | =[@[Batt_final_Whm2]]/Batt_cap_Wh_per_NFA
EUIh_2th | Thermische Energieträger | Heizen | Wh/m² | =[@[Qh_min_2th]]*(1+QH_distr_loss_2th)*QH_generation_eff_2th
EUIh_4th | Thermische Energieträger | Heizen | Wh/m² | =[@[Qh_min_4th]]*(1+QH_distr_loss_4th)*QH_generation_eff_4th
EUIc_2th | Thermische Energieträger | Kühlen | Wh/m² | =[@[Qc_min_2th]]*(1+QC_distr_losses_2th)*QC_generation_eff_2th
EUIdhw_1th | Thermische Energieträger | WW | Wh/m² | =NOT(DHW_1_is_electric)*[@[Qdhw_1_min]]*DHW_conversion_1
EUIdhw_2th | Thermische Energieträger | WW | Wh/m² | =NOT(DHW_2_is_electric)*[@[Qdhw_2_min]]*DHW_conversion_2
cf_PEI_grid | Primärenergie | Konversionsfaktor | - | =INDEX(fPE[@],,fPE_grid_column)
cf_PEI_flex_grid | Primärenergie | Konversionsfaktor |  | =[@[cf_PEI_grid]]*fPE_flex_factor
cf_PEI_flex_gridsub | Primärenergie | Konversionsfaktor |  | =[@[cf_PEI_grid]]-[@[cf_PEI_flex_grid]]
cf_PEI_PV | Primärenergie | Konversionsfaktor |  | 0
cf_PEI_PV_gridsub | Primärenergie | Konversionsfaktor |  | =[@[cf_PEI_grid]]-[@[cf_PEI_PV]]
PEI_el_user | Primärenergie | Bedarf |  | =[@[cf_PEI_grid]]*[@[E_plugAuxLight]]
PEI_el_hvac | Primärenergie | Bedarf |  | =[@[cf_PEI_grid]]*SUM([@[Ehvac_min]],sim[@[Eh_flex_1el_final]:[Edhw2_flex_final]])
PEI_district_heating | Primärenergie | Bedarf |  | =SUMPRODUCT(sim[@[EUIh_2th]:[EUIdhw_2th]],TRANSPOSE(is_district_heating),TRANSPOSE(pe_conversion_factors_thermal))
PEI_natural_gas | Primärenergie | Bedarf |  | =SUMPRODUCT(sim[@[EUIh_2th]:[EUIdhw_2th]],TRANSPOSE(is_natural_gas),TRANSPOSE(pe_conversion_factors_thermal))
PEI_biomass | Primärenergie | Bedarf |  | =SUMPRODUCT(sim[@[EUIh_2th]:[EUIdhw_2th]],TRANSPOSE(is_biomass),TRANSPOSE(pe_conversion_factors_thermal))
PEI_other | Primärenergie | Bedarf |  | =SUMPRODUCT(sim[@[EUIh_2th]:[EUIdhw_2th]],TRANSPOSE(is_other_thermal_pe),TRANSPOSE(pe_conversion_factors_thermal))
PEI_mob_el | Primärenergie | Bedarf |  | =[@[cf_PEI_grid]]*([@[Eev_min]]+[@[Eev_flex_final]])
PEI_mob_ext | Primärenergie | Bedarf |  | =[@[cf_PEI_grid]]*SUM(sim[@[Eev_Cext_res]:[Eev_Cext_retail]])
PEI_el_demand | Primärenergie | Bedarf | WhPE/m² | =[@[cf_PEI_grid]]*[@[E_grid]]
Spalte18 | Primärenergie
PEI_flex_grid | Primärenergie |  |  | =[@[cf_PEI_flex_grid]]*([@[VRGrid_total_min_use]]+[@[VRGrid_total_flex_use]])
PEI_flex_grid_substitution | Primärenergie |  |  | =[@[cf_PEI_grid]]*([@[VRGrid_total_min_use]]+[@[VRGrid_total_flex_use]])
PEI_PV_direct | Primärenergie |  |  | =[@[cf_PEI_grid]]*[@[PV_total_direct_use]]
Spalte10 | Primärenergie
Spalte13 | Primärenergie
cf_GHG_grid | ☁ THG | Konversionsfaktor | kgCO2eq./WhEE | =INDEX(fGHG[@],,fGHG_grid_column)
GHG_plugloads | ☁ THG | Nutzerstrom | gCO2eq./m²NGF | =[@[cf_GHG_grid]]*([@[Grid_to_user]]+[@[VRGrid_to_user]])
GHG_hvac | ☁ THG | HKLS | gCO2eq./m²NGF | =[@[cf_GHG_grid]]*SUM([@[Grid_to_HVAC_min]],[@[VRGrid_to_HVAC_min]],sim[@[VRGrid_to_Eh_flex_1el]:[VRGrid_to_Edhw2_flex]])
cost_E_grid | Kosten Netzbezug |  | € (Wh/m² * m²NGF /1000*€/kWh ) | =[@[E_grid]]*NFA_total*prices[@[Bezug '[€']]]/1000
cost_VRGrid_flex | Kosten Netzbezug |  |  | =([@[VRGrid_total_min_use]]+[@[VRGrid_total_flex_use]])*prices[@[Bezug '[€']]]/1000
cost_PV_to_Egrid | Kosten Netzbezug |  |  | =[@[PV_to_Egrid]]*prices[@[Einspeisung '[€']]]/1000
Spalte3 | Kosten Netzbezug

## renovation
var_name | label_de | PRESETS> | Neubau | Sanierung Anteil 100% | Sanierung50
dropdown_name |  |  | 100% Neubau | 100% Sanierung | 50% Sanierung
description |  |  |  |  | 50% der Nutzfläche
renovation_ratio_residential | Sanierung Anteil Wohnen |  | 0% | 100% | 50%
renovation_ratio_office | Sanierung Anteil Büro |  | 0% | 100% | 50%
renovation_ratio_schoolsec | Sanierung Anteil Bildung sekundär |  | 0% | 100% | 50%
renovation_ratio_schoolprim | Sanierung Anteil Bildung primär |  | 0% | 100% | 50%
renovation_ratio_retailfood | Sanierung Anteil Lebensmittelhandel |  | 0% | 100% | 50%
renovation_ratio_retailother | Sanierung Anteil Handel Sonstiger |  | 0% | 100% | 50%
renovation_ratio_other | Sanierung Anteil Sonstige |  | 0% | 100% | 50%

## hulls
var_name | label_de | PRESETS> | Auswählen | 80er Bestand | Gründerzeitenbau - Standard | OIB-RL6 10er Linie | OIB-RL6 12er Linie | OIB-RL6 14er Linie | OIB-RL6 16er Linie | Passivhaus | Sanierung | Standard - Leichtbau | Standard - Massivbau | WD1 nach OIB (1/3) | WD2 NEH (2/3) | WD3 PH (3/3, 30 cm)
dropdown_name |  | #N/A | Auswählen | 80er Bestand | Gründerzeitenbau - Standard | OIB-RL6 10er Linie | OIB-RL6 12er Linie | OIB-RL6 14er Linie | OIB-RL6 16er Linie | Passivhaus | Sanierung | Standard - Leichtbau | Standard - Massivbau | WD1 nach OIB (1/3) | WD2 NEH (2/3) | WD3 PH (3/3, 30 cm)
description |  | #N/A
hull_transmittance_walls | U-Wert Außenwände | W/m²K |  | 0.5 | 1.25 | 0.1 | 0.12667 | 0.15333 | 0.18 | 0.15 | 0.19 | 0.167 | 0.167 | 0.20247 | 0.13443 | 0.10061
hull_transmittance_roof | U-Wert Dach | W/m²K |  | 1.2 | 2.341 | 0.08 | 0.093333 | 0.10667 | 0.12 | 0.12 | 0.2 | 0.091 | 0.091 | 0.1601 | 0.10443 | 0.077482
hull_transmittance_fundament | U-Wert Kellerdecke / Fundament | W/m²K |  | 1 | 0.877 | 0.12 | 0.14333 | 0.16667 | 0.19 | 0.1 | 0.144 | 0.181 | 0.181 | 0.3058 | 0.20256 | 0.15144
hull_transmittance_windows_north | U-Wert Fenster Nord | W/m²K |  | 1.2 | 1.462 | 0.71 | 0.78333 | 0.85667 | 0.93 | 0.849 | 0.886 | 0.9 | 0.9 | 1.4 | 1.1 | 0.8
hull_transmittance_windows_east | U-Wert Fenster Ost | W/m²K |  | 1.2 | 1.462 | 0.71 | 0.78333 | 0.85667 | 0.93 | 0.849 | 0.886 | 0.9 | 0.9 | 1.4 | 1.1 | 0.8
hull_transmittance_windows_south | U-Wert Fenster Süd | W/m²K |  | 1.2 | 1.462 | 0.71 | 0.78333 | 0.85667 | 0.93 | 0.849 | 0.886 | 0.9 | 0.9 | 1.4 | 1.1 | 0.8
hull_transmittance_windows_west | U-Wert Fenster West | W/m²K |  | 1.2 | 1.462 | 0.71 | 0.78333 | 0.85667 | 0.93 | 0.849 | 0.886 | 0.9 | 0.9 | 1.4 | 1.1 | 0.8
hull_transmittance_windows_horizontal | U-Wert Fenster Horizontal | W/m²K |  | 1.2 | 1.462 | 0.71 | 0.78333 | 0.85667 | 0.93 | 0.849 | 0.886 | 0.9 | 0.9 | 1.4 | 1.1 | 0.8
window_total_transmittance_north | g-Wert Fenster Nord | ratio |  | 0.8 | 0.92 | 0.5 | 0.56667 | 0.63333 | 0.7 | 0.5 | 0.7 | 0.5 | 0.5 | 0.6 | 0.55 | 0.5
window_total_transmittance_east | g-Wert Fenster Ost | ratio |  | 0.8 | 0.92 | 0.5 | 0.56667 | 0.63333 | 0.7 | 0.5 | 0.7 | 0.5 | 0.5 | 0.6 | 0.55 | 0.5
window_total_transmittance_south | g-Wert Fenster Süd | ratio |  | 0.8 | 0.92 | 0.5 | 0.56667 | 0.63333 | 0.7 | 0.5 | 0.7 | 0.5 | 0.5 | 0.6 | 0.55 | 0.5
window_total_transmittance_west | g-Wert Fenster West | ratio |  | 0.8 | 0.92 | 0.5 | 0.56667 | 0.63333 | 0.7 | 0.5 | 0.7 | 0.5 | 0.5 | 0.6 | 0.55 | 0.5
window_total_transmittance_horizontal | g-Wert Fenster Horizontal | ratio |  | 0.8 | 0.92 | 0.5 | 0.56667 | 0.63333 | 0.7 | 0.5 | 0.7 | 0.5 | 0.5 | 0.6 | 0.55 | 0.5
hull_transmittance_heatbridge | Wärmebrückenzuschlag | ratio |  | 0.1 | 0.1 | 0.1 | 0.1 | 0.1 | 0.1 | 0.1 | 0.1 | 0.1 | 0.1 | 0.1 | 0.1 | 0.1

## shading_geometry
var_name | label_de | PRESETS> | Auswählen | ÖNORM 8110:6 (57% exkl. Rahmenanteil)
dropdown_name |  | #N/A | Auswählen | ÖNORM 8110:6 (57% exkl. Rahmenanteil)
description |  | #N/A
window_irradiation_factor_winter_north | Einstrahlungsfaktor Fenster Nord | ratio |  | 0.57
window_irradiation_factor_winter_east | Einstrahlungsfaktor Fenster Ost | ratio |  | 0.57
window_irradiation_factor_winter_south | Einstrahlungsfaktor Fenster Süd | ratio |  | 0.57
window_irradiation_factor_winter_west | Einstrahlungsfaktor Fenster West | ratio |  | 0.57
window_irradiation_factor_winter_horizontal | Einstrahlungsfaktor Fenster Horizontal | ratio |  | 0.57
window_irradiation_factor_summer_north | Einstrahlungsfaktor Sommer Nord | ratio |  | 0.57
window_irradiation_factor_summer_east | Einstrahlungsfaktor Sommer Ost | ratio |  | 0.57
window_irradiation_factor_summer_south | Einstrahlungsfaktor Sommer Süd | ratio |  | 0.57
window_irradiation_factor_summer_west | Einstrahlungsfaktor Sommer West | ratio |  | 0.57
window_irradiation_factor_summer_horizontal | Einstrahlungsfaktor Sommer Horizontal | ratio |  | 0.57

## air_tightness
var_name | label_de | PRESETS> | Auswählen | Altbau (n50 4.5) | Mittel (konv. Neubau, n50=1,5h-1) | Passivhaus (n50 0.6) | San/Neu (n50 1.5) | Schlecht (Altbau, n50=4,0h-1) | Sehr Gut (Passivhaus, n50=0,6h-1)
dropdown_name |  |  | Auswählen | Altbau (n50 4.5) | Mittel (konv. Neubau, n50=1,5h-1) | Passivhaus (n50 0.6) | San/Neu (n50 1.5) | Schlecht (Altbau, n50=4,0h-1) | Sehr Gut (Passivhaus, n50=0,6h-1)
description
vent_air_tightness | Luftdichtheit n50 | 1/h |  | 4.5 | 1.5 | 0.6 | 1.5 | 4 | 0.6

## building_mass
var_name | label_de | PRESETS> | Auswählen | leicht (60 Wh/m²K) | mittel (124 Wh/m²K) | schwer (204 Wh/m²K)
dropdown_name |  |  | Auswählen | Leicht (z.B. Holzbau, 60 Wh/m²K) | mittel (z.B. Hybridbauweise, 124 Wh/m²K) | schwer (z.B Stahlbeton, Ziegelbauweise, 204 Wh/m²K)
description
heat_capacity_effective_m2 | Spezif. wirksame Wärmekapazität | Wh/m²K |  | 60 | 124 | 204

## mobile_shading
var_name | label_de | PRESETS> | Auswählen | Aluminiumraffstore | Kein Mobiler Sonnenschutz | Teilweise | Größtenteils | Flächendeckend
dropdown_name |  |  | Auswählen | Aluminiumraffstore | Kein Mobiler Sonnenschutz | Teilweise (fc=75%) | Größtenteils (fc=40%) | Flächendeckend (fc=15%)
description
fc_residential | Fc-Wert Wohnen | ratio |  | 25% | 100% | 75% | 40% | 15%
fc_office | Fc-Wert Büro | ratio |  | 25% | 100% | 75% | 40% | 15%
fc_schoolsec | Fc-Wert Sekundäre Bildungseinrichtung oder Universität | ratio |  | 25% | 100% | 75% | 40% | 15%
fc_schoolprim | Fc-Wert Kindergarten und Volksschule | ratio |  | 25% | 100% | 75% | 40% | 15%
fc_retailfood | Fc-Wert Lebensmittelhandel | ratio |  | 25% | 100% | 75% | 40% | 15%
fc_retailother | Fc-Wert Handel | ratio |  | 25% | 100% | 75% | 40% | 15%
fc_other | Fc-Wert Sonstige | ratio |  | 25% | 100% | 75% | 40% | 15%

## heating_system
var_name | label_de | PRESETS> | Auswählen | Biomasse | Erdgas | Fernwärme Wien | Wärmepumpe (Erdwärme) | Wärmepumpe (Grundwasser) | Wärmepumpe (Luft-Wasser) | Klimasplitgerät
dropdown_name |  |  | Auswählen | Biomasse | Erdgas | Fernwärme Wien | Wärmepumpe (Erdwärme) | Wärmepumpe (Grundwasser) | Wärmepumpe (Luft-Wasser) | Klimasplitgerät
description
QHmax_1el_m2 | Thermische Leistung HZEL1 |  |  | 0 | 0 | 0 | 150 | 150 | 150 | 150
heat_cop_1el | Wirkungsgrad Erzeugung HZEL1 |  |  | 0% | 0% | 0% | 450% | 550% | 280% | 250%
QH_distr_loss_1el | Verteilverluste HZEL1 |  |  | 0% | 0% | 0% | 5% | 5% | 5% | 5%
QH_aux_el_to_th_1el | Hilfsstromanteil HZEL1 |  |  | 0% | 0% | 0% | 2% | 2% | 2% | 2%
heat_th2_carrier_type | Energieträger HZTH2 |  |  | Biomasse fest | Erdgas | Fernwärme Wien
QHmax_2th_m2 | Thermische Leistung HZTH2 |  |  | 150 | 150 | 150 | 0 | 0 | 0 | 0
heat_cop_2th | Wirkungsgrad Erzeugung HZTH2 |  |  | 90% | 95% | 95% | 0% | 0% | 0% | 0%
QH_distr_loss_2th | Verteilverluste HZTH2 |  |  | 5% | 5% | 5% | 0% | 0% | 0% | 0%
QH_aux_el_to_th_2th | Hilfsstromanteil HZTH2 |  |  | 2% | 2% | 2% | 0% | 0% | 0% | 0%
QHmax_3el_m2 | Thermische Leistung HZEL3 |  |  | 0 | 0 | 0 | 0 | 0 | 0 | 0
heat_cop_3el | Wirkungsgrad Erzeugung HZEL3 |  |  | 0% | 0% | 0% | 0% | 0% | 0% | 0%
QH_distr_loss_3el | Verteilverluste HZEL3 |  |  | 0% | 0% | 0% | 0% | 0% | 0% | 0%
QH_aux_el_to_th_3el | Hilfsstromanteil HZEL3 |  |  | 0% | 0% | 0% | 0% | 0% | 0% | 0%
heat_th4_carrier_type | Energieträger HZTH4
QHmax_4th_m2 | Thermische Leistung HZTH4 |  |  | 0 | 0 | 0 | 0 | 0 | 0 | 0
heat_cop_4th | Wirkungsgrad Erzeugung HZTH4 |  |  | 0% | 0% | 0% | 0% | 0% | 0% | 0%
QH_distr_loss_4th | Verteilverluste HZTH4 |  |  | 0% | 0% | 0% | 0% | 0% | 0% | 0%
QH_aux_el_to_th_4th | Hilfsstromanteil HZTH4 |  |  | 0% | 0% | 0% | 0% | 0% | 0% | 0%
QH_aux_wasteheat | Hilfsstromanteil HZAbwärme |  |  | 0 | 0 | 0 | 0 | 0 | 0 | 0

## heating_period
var_name | label_de | PRESETS> | Keine | Immer | Oktober bis März | September bis April
dropdown_name |  |  | Keine | Immer | Oktober bis März | September bis April
description |  |  | Heizsystem wird nie verwendet | Heizung wird das ganze Jahr über zur Aufrechterhaltung der Mindestraumtemperatur verwendet | Oktober bis März
heating_month1 | Heizperiode Jänner |  | FALSE | TRUE | TRUE | TRUE
heating_month2 | Heizperiode Februar |  | FALSE | TRUE | TRUE | TRUE
heating_month3 | Heizperiode März |  | FALSE | TRUE | TRUE | TRUE
heating_month4 | Heizperiode April |  | FALSE | TRUE | FALSE | TRUE
heating_month5 | Heizperiode Mai |  | FALSE | TRUE | FALSE | FALSE
heating_month6 | Heizperiode Juni |  | FALSE | TRUE | FALSE | FALSE
heating_month7 | Heizperiode Juli |  | FALSE | TRUE | FALSE | FALSE
heating_month8 | Heizperiode August |  | FALSE | TRUE | FALSE | FALSE
heating_month9 | Heizperiode September |  | FALSE | TRUE | FALSE | TRUE
heating_month10 | Heizperiode Oktober |  | FALSE | TRUE | TRUE | TRUE
heating_month11 | Heizperiode November |  | FALSE | TRUE | TRUE | TRUE
heating_month12 | Heizperiode Dezember |  | FALSE | TRUE | TRUE | TRUE

## emission_system
var_name | label_de | PRESETS> | Auswählen | Bauteilaktivierung | Fußbodenheizung | Hochtemperatur-Heizkörper | Kühlpaneele | NT-WP-Heizkörper
dropdown_name |  |  | Auswählen | Bauteilaktivierung | Fußbodenheizung | Hochtemperatur-Heizkörper | Kühlpaneele | NT-WP-Heizkörper
description
QHmax_room_m2 | spez. thermische Leistung Abgabesystem |  |  | 25 | 40 | 125 |  | 60
QCmax_room_m2 | spez. thermische Leistung Aufnahmesystem |  |  | 20 | 30 | 15 | 15 | 15

## cooling_period
var_name | label_de | PRESETS> | Keine | Immer | Mai bis September | April bis Oktober
dropdown_name |  |  | Keine | Immer | Mai bis September | April bis Oktober
description |  |  | Keine aktive Kühlung | Kühlung wird das ganze Jahr über zur Aufrechterhaltung der Maximaltemperatur verwendet
cooling_month1 | Kühlperiode Jänner |  | FALSE | TRUE | FALSE | FALSE
cooling_month2 | Kühlperiode Februar |  | FALSE | TRUE | FALSE | FALSE
cooling_month3 | Kühlperiode März |  | FALSE | TRUE | FALSE | FALSE
cooling_month4 | Kühlperiode April |  | FALSE | TRUE | FALSE | TRUE
cooling_month5 | Kühlperiode Mai |  | FALSE | TRUE | TRUE | TRUE
cooling_month6 | Kühlperiode Juni |  | FALSE | TRUE | TRUE | TRUE
cooling_month7 | Kühlperiode Juli |  | FALSE | TRUE | TRUE | TRUE
cooling_month8 | Kühlperiode August |  | FALSE | TRUE | TRUE | TRUE
cooling_month9 | Kühlperiode September |  | FALSE | TRUE | TRUE | TRUE
cooling_month10 | Kühlperiode Oktober |  | FALSE | TRUE | FALSE | TRUE
cooling_month11 | Kühlperiode November |  | FALSE | TRUE | FALSE | FALSE
cooling_month12 | Kühlperiode Dezember |  | FALSE | TRUE | FALSE | FALSE

## cooling_system
var_name | label_de | PRESETS> | Auswählen | Freecooling | Fernkälte | Klimaanlage (Luft-Luft) | KKM zentral | Mono-/Mulit-Splitgerät, Einzelraum | Wärmepumpe mit Grundwasser oder Erdwärme | WP reversibel - FreeCooling Anteil | WP reversibel
dropdown_name |  |  | Auswählen | Freecooling | Fernkälte | Klimaanlage (Luft-Luft) | KKM zentral | Mono-/Mulit-Splitgerät, Einzelraum | Wärmepumpe mit Grundwasser oder Erdwärme | WP reversibel - FreeCooling Anteil | WP reversibel
description
QCmax_freecooling | Thermische Leistung Freecooling |  |  | 30 | 0 | 0 | 0 | 0 | 0 | 30 | 0
QC_aux_fc | Hilfsstromanteil Freecooling |  |  | 0.02 | 0 | 0 | 0 | 0 | 0 | 0.02 | 0
QCmax_1el | Thermische Leistung 1 EL |  |  | 0 | 0 | 20 | 40 | 40 | 125 | 10 | 40
cool_cop_1el | Wirkungsgrad Erzeugung 1 El |  |  | 0 | 0 | 4 | 3 | 2.5 | 6.5 | 15 | 6
QC_distr_losses_1el | Verteilverluste 1 El |  |  | 0 | 0 | 0.01 | 0 | 0 | 0.02 | 0 | 0
QC_aux_1el | Hilfsstromanteil KLEL1 |  |  | 0 | 0 | 0.05 | 0.02 | 0 | 0.05 | 0.02 | 0.02
cool_th2_carrier_type | Energieträger System 2 Thermisch |  |  |  | Fernkälte Wien
QCmax_2th | Thermische Leistung 2 TH |  |  | 0 | 20 | 0 | 0 | 0 | 0 | 0 | 0
cool_cop_2th | Wirkungsgrad Erzeugung 2 TH |  |  | 0 | 0.95 | 0 | 0 | 0 | 0 | 0 | 0
QC_distr_losses_2th | Verteilverluste 2th |  |  | 0 | 2 | 0 | 0 | 0 | 0 | 0 | 0
QC_aux_2th | Hilfsstromanteil KLTh2 |  |  | 0 | 5 | 0 | 0 | 0 | 0 | 0 | 0
QCmax_3el | Thermische Leistung 3 EL |  |  | 0 | 0 | 0 | 0 | 0 | 0 | 0 | 0
cool_cop_3el | Wirkungsgrad Erzeugung 3 EL |  |  | 0 | 0 | 0 | 0 | 0 | 0 | 0 | 0
QC_distr_losses_3el | Verteilverluste 3el |  |  | 0 | 0 | 0 | 0 | 0 | 0 | 0 | 0
QC_aux_3el | Hilfsstromanteil KLEL3 |  |  | 0 | 0 | 0 | 0 | 0 | 0 | 0 | 0

## cooling_modes
var_name | label_de | PRESETS> | Auswählen | Keine | Nichtwohnen | Alle
dropdown_name |  |  | Auswählen | Keine Kühlung im Quartier | Kühlung in Nicht-Wohn-Nutzungen | Aktive Kühlung in allen Nutzungen
description
cool_share_residential | Aktive Kühlung Anteil Wohnen |  |  | 0 | 0 | 1
cool_share_office | Aktive Kühlung Anteil Büro |  |  | 0 | 1 | 1
cool_share_schoolsec | Aktive Kühlung Anteil Schule sekundär |  |  | 0 | 1 | 1
cool_share_schoolprim | Aktive Kühlung Anteil Schule primär |  |  | 0 | 1 | 1
cool_share_retailfood | Aktive Kühlung Anteil Handel Lebensmittel |  |  | 0 | 1 | 1
cool_share_retailother | Aktive Kühlung Anteil Handel Sonstige |  |  | 0 | 1 | 1
cool_share_other | Aktive Kühlung Anteil Sonstige Nutzung |  |  | 0 | 1 | 1

## dhw_demand
var_name | label_de | PRESETS> | OIB RL6 v2023 | OIB RL6 v2025 | Deklaration
dropdown_name |  | #N/A | OIB RL6 v2023 (noch nicht hinterlegt) | OIB RL6 v2025 (noch nicht hinterlegt) | klimaaktiv Deklaration
description |  | #N/A
DHW_demand_residential_kWhm2 | WWWB Wohnen | kWh/m²NGFa |  |  | 1278%
DHW_demand_office_kWhm2 | WWWB Büro | kWh/m²NGFa |  |  | 302.6%
DHW_demand_schoolsec_kWhm2 | WWWB Bildung sekundär | kWh/m²NGFa |  |  | 336.2%
DHW_demand_schoolprim_kWhm2 | WWWB Bildung primär | kWh/m²NGFa |  |  | 336.2%
DHW_demand_retailfood_kWhm2 | WWWB Handel Lebensmittel | kWh/m²NGFa |  |  | 634%
DHW_demand_retailother_kWhm2 | WWWB Handel sonstiger | kWh/m²NGFa |  |  | 634%
DHW_demand_other_kWhm2 | WWWB Sonstige Nutzung | kWh/m²NGFa |  |  | 634%

## dhw_system
var_name | label_de | PRESETS> | Auswählen | Gas dezentral | Gas Zentral | Direkt Elektrisch | Fernwärme | Wärmepumpe dezentral | zentrale WP | Biomasse
dropdown_name |  | #N/A | Auswählen | Therme (Erdgas) | Zentral (Gas) mit Zirkulationsleitungen | Direktelektrisch (Untertisch-Geräte) | Fernwärme | Wärmepumpe dezentral | Wärmepumpe zentral | Biomasse
description |  | #N/A
DHW_carriertype_1 | Warmwasser System 1 Energieträger | - |  | Erdgas | Erdgas | Strom | Fernwärme Wien | Strom | Strom | Biomasse fest
DHW_1_efficiency | Warmwasser System 1 Wirkungsgrad | kWhHE/kWhEE |  | 90% | 90% | 100% | 90% | 300% | 300% | 90%
DHW_efficiency_distribution_1 | Warmwasser Verluste: Wirkungsgrad Verteilsystem 1 | 0 |  | 95% | 60% | 100% | 90% | 95% | 60% | 90%
DHW_losses_1 | Warmwasser Verluste: Speicher1 | 1/h |  | 0.5% | 0.5% | 0.5% | 0.5% | 0.5% | 0.5% | 0.5%
DHW_1_el_aux | WW-System 1 Hilfsstromanteil | 0 |  | 2% | 2% | 5% | 5% | 2% | 5% | 5%
DHW_carriertype_2 | Warmwasser System 2 Energieträger | -
DHW_2_efficiency | Warmwasser System 2 Wirkungsgrad | kWhHE/kWhEE
DHW_efficiency_distribution_2 | Warmwasser Verluste: Wirkungsgrad Verteilsystem 2 | 0
DHW_losses_2 | Warmwasser Verluste: Speicher2 | 1/h
DHW_2_el_aux | WW-System 2 Hilfsstromanteil | 0
DHW_1_share_residential | Warmwasser System 1 Anteil Wohnen | ratio |  | 1 | 1 | 1 | 1 | 1 | 1 | 1
DHW_1_share_office | Warmwasser System 1 Anteil Büro | ratio |  | 1 | 1 | 1 | 1 | 1 | 1 | 1
DHW_1_share_schoolsec | Warmwasser System 1 Anteil Schule sekundär | ratio |  | 1 | 1 | 1 | 1 | 1 | 1 | 1
DHW_1_share_schoolprim | Warmwasser System 1 Anteil Schule primär | ratio |  | 1 | 1 | 1 | 1 | 1 | 1 | 1
DHW_1_share_retailfood | Warmwasser System 1 Anteil Handel Lebensmittel | ratio |  | 1 | 1 | 1 | 1 | 1 | 1 | 1
DHW_1_share_retailother | Warmwasser System 1 Anteil Handel Sonstige | ratio |  | 1 | 1 | 1 | 1 | 1 | 1 | 1
DHW_1_share_other | Warmwasser System 1 Anteil Sonstige Nutzung | ratio |  | 1 | 1 | 1 | 1 | 1 | 1 | 1
DHW_Tmin | Temperatur Minimum | °C |  | 60 | 60 | 60 | 60 | 60 | 60 | 60

## ventilation_system
var_name | label_de | PRESETS> | Auswählen | ABL-Anlage | ABL-Anlage mit WRG | Mech. Lüftung mit WRG | Mech. Lüftung ohne WRG
dropdown_name |  |  | Auswählen | Abluftanlage ohne Wärmerückgewinnung | Abluftanlage mit WRG (50%) | Mech. Lüftung mit WRG (80%) | Mech. Lüftung ohne WRG
description
Ev_scale_residential | Lüfterstrom mech. Wohnen |  |  | 0.5 | 0.6 | 1 | 0.5
Ev_scale_office | Lüfterstrom mech. Büro |  |  | 0.5 | 0.6 | 1 | 0.5
Ev_scale_school_sec | Lüfterstrom mech. Bildung sekundär |  |  | 0.5 | 0.6 | 1 | 0.5
Ev_scale_school_prim | Lüfterstrom mech. Bildung primär |  |  | 0.5 | 0.6 | 1 | 0.5
Ev_scale_retail_food | Lüfterstrom mech. Handel Lebensmittel |  |  | 0.5 | 0.6 | 1 | 0.5
Ev_scale_retail_other | Lüfterstrom mech. Handel sonstiger |  |  | 0.5 | 0.6 | 1 | 0.5
Ev_scale_other | Lüfterstrom mech. Sonstige Nutzung |  |  | 0.5 | 0.6 | 1 | 0.5
vent_heat_recovery_winter_residential | Wärmerückgewinnung Winter Wohnen |  |  | 0% | 50% | 80% | 0%
vent_heat_recovery_winter_office | Wärmerückgewinnung Winter Büro |  |  | 0% | 50% | 80% | 0%
vent_heat_recovery_winter_schoolsec | Wärmerückgewinnung Winter Bildung sekundär |  |  | 0% | 50% | 80% | 0%
vent_heat_recovery_winter_schoolprim | Wärmerückgewinnung Winter Bildung primär |  |  | 0% | 50% | 80% | 0%
vent_heat_recovery_winter_retailfood | Wärmerückgewinnung Winter Handel Lebensmittel |  |  | 0% | 50% | 80% | 0%
vent_heat_recovery_winter_retailother | Wärmerückgewinnung Winter Handel sonstiger |  |  | 0% | 50% | 80% | 0%
vent_heat_recovery_winter_other | Wärmerückgewinnung Winter Sonstige Nutzung |  |  | 0% | 50% | 80% | 0%
vent_heat_recovery_summer_residential | Wärmerückgewinnung Sommer Wohnen |  |  | 0% | 0% | 30% | 0%
vent_heat_recovery_summer_office | Wärmerückgewinnung Sommer Büro |  |  | 0% | 0% | 30% | 0%
vent_heat_recovery_summer_schoolsec | Wärmerückgewinnung Sommer Bildung sekundär |  |  | 0% | 0% | 30% | 0%
vent_heat_recovery_summer_schoolprim | Wärmerückgewinnung Sommer Bildung primär |  |  | 0% | 0% | 30% | 0%
vent_heat_recovery_summer_retailfood | Wärmerückgewinnung Sommer Handel Lebensmittel |  |  | 0% | 0% | 30% | 0%
vent_heat_recovery_summer_retailother | Wärmerückgewinnung Sommer Handel sonstiger |  |  | 0% | 0% | 30% | 0%
vent_heat_recovery_summer_other | Wärmerückgewinnung Sommer Sonstige Nutzung |  |  | 0% | 0% | 30% | 0%

## vent_modes
var_name | label_de | PRESETS> | Auswählen | Keine | Nichtwohnen | Alle
dropdown_name |  |  | Auswählen | Nur Fensterlüftung im Quartier | Mechanische Lüftung in Nicht-Wohn-Nutzungen | Mechanische Lüftung in allen Nutzungen
description
vent_share_mechanical_residential | Mechanische Lüftung Wohnen |  |  | 0 | 0 | 1
vent_share_mechanical_office | Mechanische Lüftung Büro |  |  | 0 | 1 | 1
vent_share_mechanical_schoolsec | Mechanische Lüftung Bildung sekundär |  |  | 0 | 1 | 1
vent_share_mechanical_schoolprim | Mechanische Lüftung Bildung primär |  |  | 0 | 1 | 1
vent_share_mechanical_retailfood | Mechanische Lüftung Handel Lebensmittel |  |  | 0 | 1 | 1
vent_share_mechanical_retailother | Mechanische Lüftung Handel sonstiger |  |  | 0 | 1 | 1
vent_share_mechanical_other | Mechanische Lüftung Sonstige Nutzung |  |  | 0 | 1 | 1

## vent_night_modes
var_name | label_de | PRESETS> | Auswählen | Wohnen Einseitig | Wohnen Querlüftung | Wohnen Querlüftung2
dropdown_name |  |  | Auswählen | Nachtauskühlung Wohnen: Einseitig 50% | Nachtauskühlung Wohnen: Querlüftung 50% (19,5cm Spalt) | Nachtauskühlung Wohnen: Querlüftung 100% (45,5cm)
description
vent_night_residential | Nachtauskühlung Fensterstellung Wohnen |  |  | Einseitig 50% | Querlüftung 50% (19,5cm Spalt) | Querlüftung 100% (45,5cm)
vent_night_office | Nachtauskühlung Fensterstellung Büro |  |  | geschlossen | geschlossen | geschlossen
vent_night_schoolsec | Nachtauskühlung Fensterstellung Bildung sekundär |  |  | geschlossen | geschlossen | geschlossen
vent_night_schoolprim | Nachtauskühlung Fensterstellung Bildung primär |  |  | geschlossen | geschlossen | geschlossen
vent_night_retailfood | Nachtauskühlung Fensterstellung Handel Lebensmittel |  |  | geschlossen | geschlossen | geschlossen
vent_night_retailother | Nachtauskühlung Fensterstellung Handel sonstiger |  |  | geschlossen | geschlossen | geschlossen
vent_night_other | Nachtauskühlung Fensterstellung Sonstige Nutzung |  |  | geschlossen | geschlossen | geschlossen

## PV_system
var_name | label_de | PRESETS> | +100% -> 28 kWp | +50% -> 21 kWp | -10% -> 13 kWp | -50% -> 7 kWp | Dach-Nutzung 100% (171 kWp O-W) | Keine | Ost/West System 1266kWp | Südsystem 46kWp
dropdown_name |  |  | +100% -> 28 kWp | +50% -> 21 kWp | -10% -> 13 kWp | -50% -> 7 kWp | Dach-Nutzung 100% (171 kWp O-W) | Keine | Ost/West System 1266kWp | Südsystem 46kWp
description
PV_scale | PV Skalierungsfaktor Profil |  | 28 | 21 | 12.6 | 7 | 177.0088 |  | 1
PV_profile_name | PV Profil Name | [5 empty] | Roof tilt: 15° (Vienna) |  | Gesamtquartier | Südsystem
PV_is_used | PV Nutzung | [5 empty] | TRUE | FALSE | TRUE | TRUE

## battery_system
var_name | label_de | PRESETS> | Auswählen | Keine Batterie | Batterie (0.5C Home) | Batterie (1C High-end)
dropdown_name |  |  | Auswählen | Keine Batterie | Batterie (0.5C Home, 1kWh pro PV kWp) | Batterie (1C High-end, 2 kWh pro PV kWp)
description
Batt_is_used | Batterie Nutzung |  |  | FALSE | TRUE | TRUE
Batt_c_rate | Maximale Be/Entladeleistung |  |  |  | 0.5 | 1
Batt_eff_factor_charge | Wirkungsgrad Ladung |  |  |  | 0.9 | 0.9
Batt_eff_factor_discharge | Wirkungsgrad Entladung |  |  |  | 0.9 | 0.9
Batt_cap_kWh |  |  |  |  | 9.3 | 18.6

## flexibility_system
var_name | label_de | PRESETS> | Auswählen | Keine Flexibilität | Nur PV | PV + Signal
dropdown_name |  |  | Auswählen | Keine Flexibilität | Nur PV | PV und Externes Signal
description
FLEX_PV_is_used | Flex PV Nutzung |  |  | FALSE | TRUE | TRUE
FLEX_is_used | Flex Signal Nutzung |  |  | FALSE | FALSE | TRUE
FLEX_is_used_for_plugloads | Flex Netzbezug deckt Nutzerstrom |  |  |  |  | TRUE
FLEX_is_used_for_HVAC_min | Flex Netzbezug deckt HVAC Minimum |  |  |  |  | TRUE
FLEX_is_used_for_ev_min | Flex Netzbezug deckt EV Minimum |  |  |  |  | TRUE

## flexibility_thermal
var_name | label_de | PRESETS> | Auswählen | Keine | 1K | 2K | 4K
dropdown_name |  |  | Auswählen | Keine | Gering (bis zu 1°C über Solltemperatur) | Mittel (bis zu 2°C über Solltemperatur) | Hoch (bis zu 4°C über Solltemperatur)
description
flex_heat_dT | Flexibles Heizen über Solltemperatur |  |  | 0 | 1 | 2 | 4
FLEX_choice_heat_system | Flexibles Heizsystem |  |  |  | System 1 | System 1 | System 1
flex_cool_dT | flex_cool_dT |  |  | 0 | 1 | 2 | 4
FLEX_choice_cool_system | Flexibles Kühlsystem |  |  |  | System 1 | System 1 | System 1

## plugloads
var_name | label_de | PRESETS> | Deklaration | Kein Nutzerstrom
dropdown_name |  |  | Deklaration | Kein Nutzerstrom
description |  |  |  | Für Studienzwecke
unit |  |  | kWh/m²NGFa | kWh/m²NGFa
plugloads_residential | Nutzerstrom Wohnen |  | 20.5286 | 0
plugloads_office | Nutzerstrom Büro |  | 24.6365 | 0
plugloads_schoolsec | Nutzerstrom Bildung sekundär |  | 51.3241 | 0
plugloads_schoolprim | Nutzerstrom Bildung primär |  | 30.7945 | 0
plugloads_retailfood | Nutzerstrom Handel Lebensmittel |  | 30.7957 | 0
plugloads_retailother | Nutzerstrom Handel sonstiger |  | 30.7957 | 0
plugloads_other | Nutzerstrom Sonstige Nutzung |  | 0 | 0

## mobility
var_name | label_de | PRESETS> | Auswählen | Region 11 | Region 12 | Region 22 | Region 23 | Region 24 | Region 32 | Region 33 | Region 34 | Region 91 | Region 92 | Region 93
dropdown_name |  |  | Auswählen | Urban | Sub-Urban | Ländlich mit Pendelverkehr, ÖV gut | Ländlich mit Pendelverkehr | Ländlich mit Pendelverkehr, ÖV schlecht | Ländlich, ÖV gut | Ländlich | Ländlich, ÖV schlecht | Wien Zentrum | Wien | Wien Randbezirke
description
municipality_name | #N/A |  |  | Amstetten | Absam | Abfaltersbach | Adlwang | Aderklaa | Altenfelden | Abtenau | Achenkirch | Wien-Alsergrund | Wien-Döbling | Wien-Donaustadt

## construction_type
Parameter | English | var_name | Live | PRESETS> | a | Bet | Zie | Hol | Lei | Hyb | Beteco | Zieeco | Holeco | Leieco | Hybeco | EPS | Steinw | Glasw | Mineralsch | Hanf | Holzf | Zellu | Stroh | Flachs | Öko_IBOPlus | Spalte2 | test save construction ()
Name |  | dropdown_name | Neubau Leichtbau |  | Auswählen | Neubau konventionell Stahlbeton | Neubau konventionell Ziegel | Neubau Holzbauweise | Neubau Leichtbau | Neubau Hybrid | Neubau Beton ökologisch | Neubau Ziegel ökologisch | Neubau Holz Ökologisch | Neubau Leichtbau Ökologisch | Neubau Hybridbauweise Ökologisch | Sanierung Konventionell EPS Dämmstoff | Sanierung Konventionell Steinwolledämmung | Sanierung Konventionell Glaswolledämmung | Sanierung Konventionell Mineraldämmung | Sanierung Ökologisch Hanfdämmung | Sanierung Ökologisch Holzfaserdämmung | Sanierung Ökologisch Zellulosedämmung | Sanierung Ökologisch Strohdämmung | Sanierung Ökologisch Flachsdämmung | 0 | Test
Input name |  | construction_name | Neubau Leichtbau |  |  | Neubau konventionell Stahlbeton | Neubau konventionell Ziegel | Neubau Holzbauweise | Neubau Leichtbau | Neubau Hybrid | Neubau Beton ökologisch | Neubau Ziegel ökologisch | Neubau Holz Ökologisch | Neubau Leichtbau Ökologisch | Neubau Hybridbauweise Ökologisch | Sanierung Konventionell EPS Dämmstoff | Sanierung Konventionell Steinwolledämmung | Sanierung Konventionell Glaswolledämmung | Sanierung Konventionell Mineraldämmung | Sanierung Ökologisch Hanfdämmung | Sanierung Ökologisch Holzfaserdämmung | Sanierung Ökologisch Zellulosedämmung | Sanierung Ökologisch Strohdämmung | Sanierung Ökologisch Flachsdämmung | 0 | Test
Beschreibung |  | construction_description | Lei |  |  | Bet | Zie | Hol | Lei | Hyb | Beteco | Zieeco | Holeco | Leieco | Hybeco | EPS | Steinw | Glasw | Mineralsch | Hanf | Holzf | Zellu | Stroh | Flachs | Öko_IBOPlus | Bet_aspern
Type |  | construction_type | Neubau |  |  | Neubau | Neubau | Neubau | Neubau | Neubau | Neubau | Neubau | Neubau | Neubau | Neubau | Sanierung | Sanierung | Sanierung | Sanierung | Sanierung | Sanierung | Sanierung | Sanierung | Sanierung | Sanierung
Bauweise |  |  | Passivhaus
Fossil / Öko
Berechnungsverfahren
Quality |  | construction_quality |  |  |  | Passivhaus | Passivhaus | Passivhaus | Passivhaus | Passivhaus | Passivhaus | Passivhaus | Passivhaus | Passivhaus | Passivhaus | Passivhaus | Passivhaus | Passivhaus | Passivhaus | Passivhaus | Passivhaus | Passivhaus | Passivhaus | Passivhaus | Passivhaus
Außenwand | External wall | COMP_name_wall | AWl 01 a Holzständer-Außenwand, hinterlüftet |  |  | AWm 01 a Stahlbeton-Außenwand, WDVS | AWm 06 a Schwere Hochlochziegel-Außenwand, Spezial-WDVS | AWh02_Steinwolle | AWl 01 a Holzständer-Außenwand, hinterlüftet | AWl 04 a Brettschichtholzständer-Außenwand, nicht hinterlüftet | AWm 01 b Stahlbeton-Außenwand, WDVS | AWm 06 b Schwere Hochlochziegel-Außenwand, Spezial-WDVS | AWh02_Holzfaserdämmplatte | AWl 01 b Holzständer-Außenwand, hinterlüftet | AWl 04 b Brettschichtholzständer-Außenwand, nicht hinterlüftet | AW_verputzt_EPS_einlagig_Stufenfalz | AW_verputzt_Steinwolle_Lamelle_einlagig | AW_hinterlüftet_Glas_Faserzement | AW_verputzt_Mineralschaumplatte_Sil | AW_verputzt_Hanfplatte | AW_verputzt_Holzfaser | AW_verputzt_Silikatputz_Holzfaserplatte | F02 Stroh, Putzträger Holzfaser | F02 Flachs, Putzträger Holzfaser |  |  | AW_verputzt_Mineralschaumplatte_Sil
Fenster | Window | COMP_name_windows
Dach | Flat Roof | COMP_name_roof_flat | DAl 05 a Doppel-T-Träger-Flachdach |  |  | DAm 03 a Stahlbeton-Flachdach als Warmdach | DAm 03 a Stahlbeton-Flachdach als Warmdach | DAh 02a_Steinwolle | DAl 05 a Doppel-T-Träger-Flachdach | DAm 03 a Stahlbeton-Flachdach als Warmdach | DAm 03 b Stahlbeton-Flachdach als Warmdach | DAm 03 b Stahlbeton-Flachdach als Warmdach | DAh 02 b | DAl 05 b Doppel-T-Träger-Flachdach | DAm 03 b Stahlbeton-Flachdach als Warmdach | Flachdach_EPS | F20_Steinwolle | F19 Glaswolle, KVH | F25_Schaumglas | Flachdach_Hanf | F19 Holzfaser | Flachdach_Zellulose | F19 Stroh | F19 Flachs |  |  | F19 Flachs
Steildach | Pitched Roof | COMP_name_roof_pitched
Erdb. Fußboden beheizt | Ground floor (heated) | COMP_name_floor | Efo 01 a Plattenfundament, oberseitig gedämmt, Nassestrich |  |  | Efo 01 a Plattenfundament, oberseitig gedämmt, Nassestrich | Efo 01 a Plattenfundament, oberseitig gedämmt, Nassestrich | Efo 01 a Plattenfundament, oberseitig gedämmt, Nassestrich | Efo 01 a Plattenfundament, oberseitig gedämmt, Nassestrich | Efo 01 a Plattenfundament, oberseitig gedämmt, Nassestrich | Efo 01 b Plattenfundament, oberseitig gedämmt, Nassestrich | Efo 01 b Plattenfundament, oberseitig gedämmt, Nassestrich | Efo 01 b Plattenfundament, oberseitig gedämmt, Nassestrich | Efo 01 b Plattenfundament, oberseitig gedämmt, Nassestrich | Efo 01 b Plattenfundament, oberseitig gedämmt, Nassestrich | San_ADm 01 a_EPS_Stahlbetondecke über Außenluft, Distanzboden | San_ADm 01 a_Steinwolle_Stahlbetondecke über Außenluft, Distanzboden | AD_hinterlüftet_Glaswolle_Faserzement | San_ADh 01 a_Steinwolle_Massivholzdecke über Außenluft, Nassestrich | San_ADh 01 b_Hanf_Massivholzdecke über Außenluft, Nassestrich | San_ADh 01 b_Holzfaser_Massivholzdecke über Außenluft, Nassestrich | San_ADh 01 b_Zellulose_Massivholzdecke über Außenluft, Nassestrich | San_ADh 01 b_Stroh_Massivholzdecke über Außenluft, Nassestrich | San_ADh 01 b_Flachs_Massivholzdecke über Außenluft, Nassestrich |  |  | San_ADh 01 b_Flachs_Massivholzdecke über Außenluft, Nassestrich
Geschoßdecken | Intermediate floors / ceilings | COMP_name_ceiling | GDl 01 a Leichtbau- (oder Tram-) Geschoßdecke, Nassestrich |  |  | GDm 01 a Stahlbeton-Geschoßdecke, Nassestrich (Nassräume) | GDm 03 a Ziegel-Geschoßdecke ohne Aufbeton | GDh 02 a | GDl 01 a Leichtbau- (oder Tram-) Geschoßdecke, Nassestrich | GDm 01 a Stahlbeton-Geschoßdecke, Nassestrich (Nassräume) | GDm 01 b Stahlbeton-Geschoßdecke, Nassestrich (Nassräume) | GDm 03 a Ziegel-Geschoßdecke ohne Aufbeton | GDh 02 b | GDl 01 b Leichtbau- (oder Tram-) Geschoßdecke, Nassestrich | GDm 01 b Stahlbeton-Geschoßdecke, Nassestrich (Nassräume)
Terrasse | Terrace | COMP_name_terrace | DAl 06 a Leichtbau-Terrasse, hinterlüftet |  |  | DAm 06 a Stahlbeton-Flachdach mit Terrassenaufbau | DAm 06 a Stahlbeton-Flachdach mit Terrassenaufbau | DAh 04a Terrasse | DAl 06 a Leichtbau-Terrasse, hinterlüftet | DAm 06 a Stahlbeton-Flachdach mit Terrassenaufbau | DAm 06 b Stahlbeton-Flachdach mit Terrassenaufbau | DAm 06 b Stahlbeton-Flachdach mit Terrassenaufbau | DAh 04b Terrasse | DAl 06 b Leichtbau-Terrasse, hinterlüftet | DAm 06 b Stahlbeton-Flachdach mit Terrassenaufbau
Kellerdecke | Basement ceiling | COMP_name_basement_ceiling | KDl 01 a Leichtbau-Kellerdecke |  |  | KDu 01 a Kellerdecke massiv, unterseitig gedämmt | KDu 01 a Kellerdecke massiv, unterseitig gedämmt | KDh 01 a | KDl 01 a Leichtbau-Kellerdecke | KDu 01 a Kellerdecke massiv, unterseitig gedämmt | KDu 01 b Kellerdecke massiv, unterseitig gedämmt | KDu 01 b Kellerdecke massiv, unterseitig gedämmt | KDh 01 b | KDl 01 b Leichtbau-Kellerdecke | KDu 01 b Kellerdecke massiv, unterseitig gedämmt | KD_unten_EPS_einlagig_Stufenfalz | KD_unten_Steinwolle_Tektalan | KD_unten_Glaswolle_KDP | KD_unten_Mineralschaumplatte_Sil | F36 Hanf | F35 Holzfaser | F36 Zellulose | F36 Stroh | KD_unten_GKP_Flachs |  |  | KD_unten_GKP_Flachs
Bodenplatte / Fundament | Floor slab / Fundament | COMP_name_fundament
Außendecke gg. Außenluft | Ceiling exposed to outdoor air | COMP_name_ceil_to_air | ADl 01 a |  |  | ADm 01 a Stahlbetondecke über Außenluft, Distanzboden | ADm 01 a Stahlbetondecke über Außenluft, Distanzboden | ADh 01 a Massivholzdecke über Außenluft, Nassestrich | ADl 01 a | ADm 01 a Stahlbetondecke über Außenluft, Distanzboden | ADm 01 b Stahlbetondecke über Außenluft, Distanzboden | ADm 01 b Stahlbetondecke über Außenluft, Distanzboden | ADh 01 b Massivholzdecke über Außenluft, Nassestrich | ADl 01 b | ADm 01 b Stahlbetondecke über Außenluft, Distanzboden | F48_EPS | F48_Steinwolle | F48_Steinwolle | F48_Mineralschaum | F48_Hanf_WDVS | F48_Holzfaser_WDVS | F48_Holzfaser_WDVS | F48_Holzfaser_WDVS | F48_Holzfaser_WDVS |  |  | F48_Holzfaser_WDVS
Erdb. Wand beheizt | Earth-contact wall (heated) | COMP_name_wall_earth_contacted | EAm 02 a Erdberührte Stahlbeton-Außenwand |  |  | EAm 02 a Erdberührte Stahlbeton-Außenwand | EAm 02 a Erdberührte Stahlbeton-Außenwand | EAm 02 a Erdberührte Stahlbeton-Außenwand | EAm 02 a Erdberührte Stahlbeton-Außenwand | EAm 02 a Erdberührte Stahlbeton-Außenwand | EAm 02 b Erdberührte Stahlbeton-Außenwand | EAm 02 b Erdberührte Stahlbeton-Außenwand | EAm 02 b Erdberührte Stahlbeton-Außenwand | EAm 02 b Erdberührte Stahlbeton-Außenwand | EAm 02 b Erdberührte Stahlbeton-Außenwand | EAW_F45_XPS | EAW_F45_XPS | EAW_F45_XPS | EAW_F45_Schaumglas | EAW_F45_XPS | EAW_F45_XPS | EAW_F45_XPS | EAW_F45_XPS | EAW_F45_XPS |  |  | EAW_F45_XPS
Innenwand tragend | Load-bearing internal wall | COMP_name_internal_wall_nonload | IWl 01 a Ständer-Scheidewand, nichttragend |  |  | Neubau_Stb_IWm 05 a Schwere Hochlochziegel-Wohnungstrennwand | IWm 05 a Schwere Hochlochziegel-Wohnungstrennwand | IWh 02 a | IWl 04 a Leichtbau-Wohnungstrennwand, tragend | Neubau_Stb_IWm 05 a Schwere Hochlochziegel-Wohnungstrennwand | Neubau_Stb_IWm 05 b Schwere Hochlochziegel-Wohnungstrennwand | IWm 05 b Schwere Hochlochziegel-Wohnungstrennwand | IWh 02 b | IWl 04 b Leichtbau-Wohnungstrennwand, tragend | Neubau_Stb_IWm 05 b Schwere Hochlochziegel-Wohnungstrennwand
Innenwand nicht tragend | Non-load-bearing internal wall | COMP_name_internal_wall_load | IWl 04 a Leichtbau-Wohnungstrennwand, tragend |  |  | IWl 01 a Ständer-Scheidewand, nichttragend | IWl 01 a Ständer-Scheidewand, nichttragend | IWl 01 a Ständer-Scheidewand, nichttragend | IWl 01 a Ständer-Scheidewand, nichttragend | IWl 01 a Ständer-Scheidewand, nichttragend | Neubau_Stb_IWm 05 a Schwere Hochlochziegel-Wohnungstrennwand | IWl 01 b Ständer-Scheidewand, nichttragend | IWl 01 b Ständer-Scheidewand, nichttragend | IWl 01 b Ständer-Scheidewand, nichttragend | IWl 01 b Ständer-Scheidewand, nichttragend
Oberste Geschoßdecke | Top floor ceiling / ceiling below roof | COMP_name_ceiling_topfloor | [13 empty] | F15 EPS | F15 Steinwolle | F14 Glaswolle, keine Vorsatzschale innen, bleibt Bestand | F14 Zellulose, keine Vorsatzschale innen, bleibt Bestand | F14 Hanf, keine Vorsatzschale innen, bleibt Bestand | F15 Holzfaser | F14 Zellulose, keine Vorsatzschale innen, bleibt Bestand | F14 Stroh, keine Vorsatzschale innen, bleibt Bestand | F14 Flachs, keine Vorsatzschale innen, bleibt Bestand |  |  | F14 Flachs, keine Vorsatzschale innen, bleibt Bestand
Erdb. Wand unbeheizt | Earth-contact wall (unheated) | COMP_name_wall_ec_unheated | Erdberührte Wand Keller |  |  | Erdberührte Wand Keller | Erdberührte Wand Keller | Erdberührte Wand Keller | Erdberührte Wand Keller | Erdberührte Wand Keller | Erdberührte Wand Keller | Erdberührte Wand Keller | Erdberührte Wand Keller | Erdberührte Wand Keller | Erdberührte Wand Keller
Erdb. Fußboden / Kellerdecke unbeheizt | Ground floor / basement ceiling (unheated) | COMP_name_basement_floor_unheated | 1_UG_TG_BP_01d Bodenplatte STB 120 kg/m³ WU Beton bei drückendem Wasser, weiße Wanne, Asphaltbelag |  |  | 1_UG_TG_BP_01d Bodenplatte STB 120 kg/m³ WU Beton bei drückendem Wasser, weiße Wanne, Asphaltbelag | 1_UG_TG_BP_01d Bodenplatte STB 120 kg/m³ WU Beton bei drückendem Wasser, weiße Wanne, Asphaltbelag | 1_UG_TG_BP_01d Bodenplatte STB 120 kg/m³ WU Beton bei drückendem Wasser, weiße Wanne, Asphaltbelag | 1_UG_TG_BP_01d Bodenplatte STB 120 kg/m³ WU Beton bei drückendem Wasser, weiße Wanne, Asphaltbelag | 1_UG_TG_BP_01d Bodenplatte STB 120 kg/m³ WU Beton bei drückendem Wasser, weiße Wanne, Asphaltbelag | 1_UG_TG_BP_01d Bodenplatte STB 120 kg/m³ WU Beton bei drückendem Wasser, weiße Wanne, Asphaltbelag | 1_UG_TG_BP_01d Bodenplatte STB 120 kg/m³ WU Beton bei drückendem Wasser, weiße Wanne, Asphaltbelag | 1_UG_TG_BP_01d Bodenplatte STB 120 kg/m³ WU Beton bei drückendem Wasser, weiße Wanne, Asphaltbelag | 1_UG_TG_BP_01d Bodenplatte STB 120 kg/m³ WU Beton bei drückendem Wasser, weiße Wanne, Asphaltbelag | 1_UG_TG_BP_01d Bodenplatte STB 120 kg/m³ WU Beton bei drückendem Wasser, weiße Wanne, Asphaltbelag
Stützen | Columns | COMP_name_columns | 1_UG_TG_Stü_01 Stützen |  |  | 1_UG_TG_Stü_01 Stützen | 1_UG_TG_Stü_01 Stützen | 1_UG_TG_Stü_01 Stützen | 1_UG_TG_Stü_01 Stützen | 1_UG_TG_Stü_01 Stützen | 1_UG_TG_Stü_01 Stützen | 1_UG_TG_Stü_01 Stützen | 1_UG_TG_Stü_01 Stützen | 1_UG_TG_Stü_01 Stützen | 1_UG_TG_Stü_01 Stützen
Innenwand unbeheizt | Internal wall adjacent to unheated space | COMP_name_internal_wall_unheated | 1_UG_TG_TW_01 Trennwand zu TG STB 100kg/m³ TG (tragend + Brandschutz) |  |  | 1_UG_TG_TW_01 Trennwand zu TG STB 100kg/m³ TG (tragend + Brandschutz) | 1_UG_TG_TW_01 Trennwand zu TG STB 100kg/m³ TG (tragend + Brandschutz) | 1_UG_TG_TW_01 Trennwand zu TG STB 100kg/m³ TG (tragend + Brandschutz) | 1_UG_TG_TW_01 Trennwand zu TG STB 100kg/m³ TG (tragend + Brandschutz) | 1_UG_TG_TW_01 Trennwand zu TG STB 100kg/m³ TG (tragend + Brandschutz) | 1_UG_TG_TW_01 Trennwand zu TG STB 100kg/m³ TG (tragend + Brandschutz) | 1_UG_TG_TW_01 Trennwand zu TG STB 100kg/m³ TG (tragend + Brandschutz) | 1_UG_TG_TW_01 Trennwand zu TG STB 100kg/m³ TG (tragend + Brandschutz) | 1_UG_TG_TW_01 Trennwand zu TG STB 100kg/m³ TG (tragend + Brandschutz) | 1_UG_TG_TW_01 Trennwand zu TG STB 100kg/m³ TG (tragend + Brandschutz)
Zwischendecke unbeheizt / Keller / TG | Intermediate ceiling to unheated space / basement / underground garage | COMP_name_unheated_horizontal
Balkone / Loggien | Balconies / loggias | COMP_name_balconies
Fensterrahmen | Window frame | COMP_name_windowframe | Holz-Alu-Rahmen Fichte >= 91 Stockrahmentiefe < 109 |  |  | Holz-Alu-Rahmen Fichte >= 91 Stockrahmentiefe < 109 | Holz-Alu-Rahmen Fichte >= 91 Stockrahmentiefe < 109 | Holz-Alu-Rahmen Fichte >= 91 Stockrahmentiefe < 109 | Holz-Alu-Rahmen Fichte >= 91 Stockrahmentiefe < 109 | Holz-Alu-Rahmen Fichte >= 91 Stockrahmentiefe < 109 | Holz-Rahmen Fichte >= 91 Stockrahmentiefe < 109 | Holz-Rahmen Fichte >= 91 Stockrahmentiefe < 109 | Holz-Rahmen Fichte >= 91 Stockrahmentiefe < 109 | Holz-Rahmen Fichte >= 91 Stockrahmentiefe < 109 | Holz-Rahmen Fichte >= 91 Stockrahmentiefe < 109 | Holz-Alu-Rahmen Fichte >= 91 Stockrahmentiefe < 109 | Holz-Alu-Rahmen Fichte >= 91 Stockrahmentiefe < 109 | Holz-Alu-Rahmen Fichte >= 91 Stockrahmentiefe < 109 | Holz-Alu-Rahmen Fichte >= 91 Stockrahmentiefe < 109 | Holz-Alu-Rahmen Fichte >= 91 Stockrahmentiefe < 109 | Holz-Rahmen Fichte >= 91 Stockrahmentiefe < 109 | Holz-Rahmen Fichte >= 91 Stockrahmentiefe < 109 | Holz-Rahmen Fichte >= 91 Stockrahmentiefe < 109 | Holz-Rahmen Fichte >= 91 Stockrahmentiefe < 109 | Holz-Rahmen Fichte >= 91 Stockrahmentiefe < 109 |  | Holz-Rahmen Fichte >= 91 Stockrahmentiefe < 109
Fensterglas | Window glazing | COMP_name_windowglazing | Dreifach-Wärmeschutzglas, Argon, 40 < Scheibenstärke |  |  | Dreifach-Wärmeschutzglas, Argon, 40 < Scheibenstärke | Dreifach-Wärmeschutzglas, Argon, 40 < Scheibenstärke | Dreifach-Wärmeschutzglas, Argon, 40 < Scheibenstärke | Dreifach-Wärmeschutzglas, Argon, 40 < Scheibenstärke | Dreifach-Wärmeschutzglas, Argon, 40 < Scheibenstärke | Dreifach-Wärmeschutzglas, Argon, 40 < Scheibenstärke | Dreifach-Wärmeschutzglas, Argon, 40 < Scheibenstärke | Dreifach-Wärmeschutzglas, Argon, 40 < Scheibenstärke | Dreifach-Wärmeschutzglas, Argon, 40 < Scheibenstärke | Dreifach-Wärmeschutzglas, Argon, 40 < Scheibenstärke | Dreifach-Wärmeschutzglas, Argon, 40 < Scheibenstärke | Dreifach-Wärmeschutzglas, Argon, 40 < Scheibenstärke | Dreifach-Wärmeschutzglas, Argon, 40 < Scheibenstärke | Dreifach-Wärmeschutzglas, Argon, 40 < Scheibenstärke | Dreifach-Wärmeschutzglas, Argon, 40 < Scheibenstärke | Dreifach-Wärmeschutzglas, Argon, 40 < Scheibenstärke | Dreifach-Wärmeschutzglas, Argon, 40 < Scheibenstärke | Dreifach-Wärmeschutzglas, Argon, 40 < Scheibenstärke | Dreifach-Wärmeschutzglas, Argon, 40 < Scheibenstärke | Dreifach-Wärmeschutzglas, Argon, 40 < Scheibenstärke |  | Dreifach-Wärmeschutzglas, Argon, 40 < Scheibenstärke
Garage Decken |  | COMP_name_garage_horizontal
Garage Stützen |  | COMP_name_garage_columns
Sonstige 1 |  | COMP_name_other_1
Sonstige 2 |  | COMP_name_other_2
Sonstige 3 |  | COMP_name_other_3

## geometry
Name | Einheit | var_name | PRESETS> | Aktuelle Hülle | EFHo | EFHk | MFHo | MFHk | GWBk | GWBg | EFHo2 | EFHk3 | MFHo4 | MFHk5 | GWBk6 | GWBg7 | EFHo8 | EFHk9 | MFHo10 | MFHk11 | GWBk12 | GWBg13 | EFHo14 | EFHk15 | MFHo16 | MFHk17 | GWBk18 | GWBg19 | EFHo20 | EFHk21 | MFHo22 | MFHk23 | GWBk24 | GWBg25 | DLG1k | DLG1g | DLG2k | DLG2g | DLG3k | DLG3g | DLG1k26 | DLG1g27 | DLG2k28 | DLG2g29 | DLG3k30 | DLG3g31 | DLG1k32 | DLG1g33 | DLG2k34 | DLG2g35 | DLG3k36 | DLG3g37 | DLG1k38 | DLG1g39 | DLG2k40 | DLG2g41 | DLG3k42 | DLG3g43 | DLG1k44 | DLG1g45 | DLG2k46 | DLG2g47 | DLG3k48 | DLG3g49 | DLG1k50 | DLG1g51 | DLG2k52 | DLG2g53 | DLG3k54 | DLG3g55 | DLG1k56 | DLG1g57 | DLG2k58 | DLG2g59 | DLG3k60 | DLG3g61 | DLG1k62 | DLG1g63 | DLG2k64 | DLG2g65 | DLG3k66 | DLG3g67 | DLG1k68 | DLG1g69 | DLG2k70 | DLG2g71 | DLG3k72 | DLG3g73
Beschreibung |  | dropdown_name |  | Aus aktueller Hülle abschätzen | Eingeschoßiges EFH (Baujahr bis 1944) | Zweigeschoßiges EFH (Baujahr bis 1944) | MFH zweigeschoßig (Baujahr bis 1944) | MFH 3-geschoßig (Baujahr bis 1944) | Geschoßwohnbau 4-Stöckig (Baujahr bis 1944) | Geschoßwohnbau 6-Stöckig (Baujahr bis 1944) | Eingeschoßiges EFH (Baujahr 1945 - 89) | Zweigeschoßiges EFH (Baujahr 1945 - 89) | MFH zweigeschoßig (Baujahr 1945 - 89) | MFH 3-geschoßig (Baujahr 1945 - 89) | Geschoßwohnbau 4-Stöckig (Baujahr 1945 - 89) | Geschoßwohnbau 6-Stöckig (Baujahr 1945 - 89) | Eingeschoßiges EFH (Baujahr 1990-1999) | Zweigeschoßiges EFH (Baujahr 1990-1999) | MFH zweigeschoßig (Baujahr 1990-1999) | MFH 3-geschoßig (Baujahr 1990-1999) | Geschoßwohnbau 4-Stöckig (Baujahr 1990-1999) | Geschoßwohnbau 6-Stöckig (Baujahr 1990-1999) | Eingeschoßiges EFH (Baujahr 2000 - 2020) | Zweigeschoßiges EFH (Baujahr 2000 - 2020) | MFH zweigeschoßig (Baujahr 2000 - 2020) | MFH 3-geschoßig (Baujahr 2000 - 2020) | Geschoßwohnbau 4-Stöckig (Baujahr 2000 - 2020) | Geschoßwohnbau 6-Stöckig (Baujahr 2000 - 2020) | Eingeschoßiges EFH (Baujahr ab 2020) | Zweigeschoßiges EFH (Baujahr ab 2020) | MFH zweigeschoßig (Baujahr ab 2020) | MFH 3-geschoßig (Baujahr ab 2020) | Geschoßwohnbau 4-Stöckig (Baujahr ab 2020) | Geschoßwohnbau 6-Stöckig (Baujahr ab 2020) | Bürobau 1-stöckig (Baujahr bis 1978) | Bürobau 2-stöckig (Baujahr bis 1978) | Bürobau 2-stöckig (Baujahr bis 1978) | Bürobau 3-stöckig (Baujahr bis 1978) | Bürobau 4-stöckig (Baujahr bis 1978) | Bürobau 6-stöckig (Baujahr bis 1978) | Bürobau 1-stöckig (Baujahr 1979 - 2009) | Bürobau 2-stöckig (Baujahr 1979 - 2009) | Bürobau 2-stöckig (Baujahr 1979 - 2009) | Bürobau 3-stöckig (Baujahr 1979 - 2009) | Bürobau 4-stöckig (Baujahr 1979 - 2009) | Bürobau 6-stöckig (Baujahr 1979 - 2009) | Bürobau 1-stöckig (Baujahr 2010 - 2030) | Bürobau 2-stöckig (Baujahr 2010 - 2030) | Bürobau 2-stöckig (Baujahr 2010 - 2030) | Bürobau 3-stöckig (Baujahr 2010 - 2030) | Bürobau 4-stöckig (Baujahr 2010 - 2030) | Bürobau 6-stöckig (Baujahr 2010 - 2030) | Kindergarten/VS 1-stöckig (Baujahr bis 1978) | Kindergarten/VS 2-stöckig (Baujahr bis 1978) | Kindergarten/VS 2-stöckig (Baujahr bis 1978) | Kindergarten/VS 3-stöckig (Baujahr bis 1978) | Kindergarten/VS 4-stöckig (Baujahr bis 1978) | Kindergarten/VS 6-stöckig (Baujahr bis 1978) | Kindergarten/VS 1-stöckig (Baujahr 1979 - 2009) | Kindergarten/VS 2-stöckig (Baujahr 1979 - 2009) | Kindergarten/VS 2-stöckig (Baujahr 1979 - 2009) | Kindergarten/VS 3-stöckig (Baujahr 1979 - 2009) | Kindergarten/VS 4-stöckig (Baujahr 1979 - 2009) | Kindergarten/VS 6-stöckig (Baujahr 1979 - 2009) | Kindergarten/VS 1-stöckig (Baujahr 2010 - 2030) | Kindergarten/VS 2-stöckig (Baujahr 2010 - 2030) | Kindergarten/VS 2-stöckig (Baujahr 2010 - 2030) | Kindergarten/VS 3-stöckig (Baujahr 2010 - 2030) | Kindergarten/VS 4-stöckig (Baujahr 2010 - 2030) | Kindergarten/VS 6-stöckig (Baujahr 2010 - 2030) | Handel 1-stöckig (Baujahr bis 1978) | Handel 2-stöckig (Baujahr bis 1978) | Handel 2-stöckig (Baujahr bis 1978) | Handel 3-stöckig (Baujahr bis 1978) | Handel 4-stöckig (Baujahr bis 1978) | Handel 6-stöckig (Baujahr bis 1978) | Handel 1-stöckig (Baujahr 1979 - 2009) | Handel 2-stöckig (Baujahr 1979 - 2009) | Handel 2-stöckig (Baujahr 1979 - 2009) | Handel 3-stöckig (Baujahr 1979 - 2009) | Handel 4-stöckig (Baujahr 1979 - 2009) | Handel 6-stöckig (Baujahr 1979 - 2009) | Handel 1-stöckig (Baujahr 2010 - 2030) | Handel 2-stöckig (Baujahr 2010 - 2030) | Handel 2-stöckig (Baujahr 2010 - 2030) | Handel 3-stöckig (Baujahr 2010 - 2030) | Handel 4-stöckig (Baujahr 2010 - 2030) | Handel 6-stöckig (Baujahr 2010 - 2030)
Bauperiode |  |  |  |  | bis 1944 | bis 1944 | bis 1944 | bis 1944 | bis 1944 | bis 1944 | 1945 - 89 | 1945 - 89 | 1945 - 89 | 1945 - 89 | 1945 - 89 | 1945 - 89 | 1990-1999 | 1990-1999 | 1990-1999 | 1990-1999 | 1990-1999 | 1990-1999 | 2000 - 2020 | 2000 - 2020 | 2000 - 2020 | 2000 - 2020 | 2000 - 2020 | 2000 - 2020 | ab 2020 | ab 2020 | ab 2020 | ab 2020 | ab 2020 | ab 2020 | bis 1978 | bis 1978 | bis 1978 | bis 1978 | bis 1978 | bis 1978 | 1979 - 2009 | 1979 - 2009 | 1979 - 2009 | 1979 - 2009 | 1979 - 2009 | 1979 - 2009 | 2010 - 2030 | 2010 - 2030 | 2010 - 2030 | 2010 - 2030 | 2010 - 2030 | 2010 - 2030 | bis 1978 | bis 1978 | bis 1978 | bis 1978 | bis 1978 | bis 1978 | 1979 - 2009 | 1979 - 2009 | 1979 - 2009 | 1979 - 2009 | 1979 - 2009 | 1979 - 2009 | 2010 - 2030 | 2010 - 2030 | 2010 - 2030 | 2010 - 2030 | 2010 - 2030 | 2010 - 2030 | bis 1978 | bis 1978 | bis 1978 | bis 1978 | bis 1978 | bis 1978 | 1979 - 2009 | 1979 - 2009 | 1979 - 2009 | 1979 - 2009 | 1979 - 2009 | 1979 - 2009 | 2010 - 2030 | 2010 - 2030 | 2010 - 2030 | 2010 - 2030 | 2010 - 2030 | 2010 - 2030
Nutzung |  |  |  |  | Wohnen | Wohnen | Wohnen | Wohnen | Wohnen | Wohnen | Wohnen | Wohnen | Wohnen | Wohnen | Wohnen | Wohnen | Wohnen | Wohnen | Wohnen | Wohnen | Wohnen | Wohnen | Wohnen | Wohnen | Wohnen | Wohnen | Wohnen | Wohnen | Wohnen | Wohnen | Wohnen | Wohnen | Wohnen | Wohnen | Büro | Büro | Büro | Büro | Büro | Büro | Büro | Büro | Büro | Büro | Büro | Büro | Büro | Büro | Büro | Büro | Büro | Büro | Bildung Primär | Bildung Primär | Bildung Primär | Bildung Primär | Bildung Primär | Bildung Primär | Bildung Primär | Bildung Primär | Bildung Primär | Bildung Primär | Bildung Primär | Bildung Primär | Bildung Primär | Bildung Primär | Bildung Primär | Bildung Primär | Bildung Primär | Bildung Primär | Bildung Primär | Handel Sonstiger | Handel Sonstiger | Handel Sonstiger | Handel Sonstiger | Handel Sonstiger | Handel Sonstiger | Handel Sonstiger | Handel Sonstiger | Handel Sonstiger | Handel Sonstiger | Handel Sonstiger | Handel Sonstiger | Handel Sonstiger | Handel Sonstiger | Handel Sonstiger | Handel Sonstiger | Handel Sonstiger
Stockwerke |  | storey_count_avg |  |  | 1 | 2 | 2 | 3 | 4 | 6 | 1 | 2 | 2 | 3 | 4 | 6 | 1 | 2 | 2 | 3 | 4 | 6 | 1 | 2 | 2 | 3 | 4 | 6 | 1 | 2 | 2 | 3 | 4 | 6 | 1 | 2 | 2 | 3 | 4 | 6 | 1 | 2 | 2 | 3 | 4 | 6 | 1 | 2 | 2 | 3 | 4 | 6 | 1 | 2 | 2 | 3 | 4 | 6 | 1 | 2 | 2 | 3 | 4 | 6 | 1 | 2 | 2 | 3 | 4 | 6 | 1 | 2 | 2 | 3 | 4 | 6 | 1 | 2 | 2 | 3 | 4 | 6 | 1 | 2 | 2 | 3 | 4 | 6
Grundstück | m²GF | plot_area |  |  | 500 | 700 | 700 | 700 | 1000 | 800 | 500 | 700 | 700 | 700 | 1000 | 800 | 500 | 700 | 700 | 700 | 1000 | 800 | 500 | 700 | 700 | 700 | 1000 | 800 | 500 | 700 | 700 | 700 | 1000 | 800 | 300 | 500 | 500 | 500 | 600 | 500 | 300 | 500 | 500 | 500 | 600 | 500 | 300 | 500 | 500 | 500 | 600 | 500 | 300 | 500 | 500 | 500 | 600 | 500 | 300 | 500 | 500 | 500 | 600 | 500 | 300 | 500 | 500 | 500 | 600 | 500 | 300 | 500 | 500 | 500 | 600 | 500 | 300 | 500 | 500 | 500 | 600 | 500 | 700 | 1000 | 1000 | 500 | 600 | 500
lc Wert |  |  |  |  | 1.0274 | 1.4776 | 1.6447 | 2.0418 | 2.7323 | 3.5988 | 1.0274 | 1.4776 | 1.6447 | 2.0418 | 2.7323 | 3.5988 | 1.0274 | 1.4776 | 1.6447 | 2.0418 | 2.7323 | 3.5988 | 1.0274 | 1.4776 | 1.6447 | 2.0418 | 2.7323 | 3.5988 | 1.0274 | 1.4776 | 1.6447 | 2.0418 | 2.7323 | 3.5988 | 1.3575 | 1.9995 | 2.1244 | 2.7264 | 3.0833 | 3.9987 | 1.3575 | 1.9995 | 2.1244 | 2.7264 | 3.0833 | 3.9987 | 1.3575 | 1.9995 | 2.1244 | 2.7264 | 3.0833 | 3.9987 | 1.3575 | 1.9995 | 2.1244 | 2.7264 | 3.0833 | 3.9987 | 1.3575 | 1.9995 | 2.1244 | 2.7264 | 3.0833 | 3.9987 | 1.3575 | 1.9995 | 2.1244 | 2.7264 | 3.0833 | 3.9987 | 1.3575 | 1.9995 | 2.1244 | 2.7264 | 3.0833 | 3.9987 | 1.3575 | 1.9995 | 2.1244 | 2.7264 | 3.0833 | 3.9987 | 1.3575 | 1.9995 | 2.1244 | 2.7264 | 3.0833 | 3.9987
BGF Wohnen | m²BGF | GFA_residential |  |  | 171.48 | 171.48 | 445.06 | 445.06 | 1469.75 | 1469.75 | 171.48 | 171.48 | 445.06 | 445.06 | 1469.75 | 1469.75 | 171.48 | 171.48 | 445.06 | 445.06 | 1469.75 | 1469.75 | 171.48 | 171.48 | 445.06 | 445.06 | 1469.75 | 1469.75 | 171.48 | 171.48 | 445.06 | 445.06 | 1469.75 | 1469.75 | 0 | 0 | 0 | 0 | 0 | 0 | 0 | 0 | 0 | 0 | 0 | 0 | 0 | 0 | 0 | 0 | 0 | 0 | 0 | 0 | 0 | 0 | 0 | 0 | 0 | 0 | 0 | 0 | 0 | 0 | 0 | 0 | 0 | 0 | 0 | 0 | 0 | 0 | 0 | 0 | 0 | 0 | 0 | 0 | 0 | 0 | 0 | 0 | 0 | 0 | 0 | 0 | 0 | 0
BGF Büro | m²BGF | GFA_office |  |  | 0 | 0 | 0 | 0 | 0 | 0 | 0 | 0 | 0 | 0 | 0 | 0 | 0 | 0 | 0 | 0 | 0 | 0 | 0 | 0 | 0 | 0 | 0 | 0 | 0 | 0 | 0 | 0 | 0 | 0 | 171.48 | 171.48 | 445.06 | 445.06 | 1469.75 | 1469.75 | 171.48 | 171.48 | 445.06 | 445.06 | 1469.75 | 1469.75 | 171.48 | 171.48 | 445.06 | 445.06 | 1469.75 | 1469.75 | 0 | 0 | 0 | 0 | 0 | 0 | 0 | 0 | 0 | 0 | 0 | 0 | 0 | 0 | 0 | 0 | 0 | 0 | 0 | 0 | 0 | 0 | 0 | 0 | 0 | 0 | 0 | 0 | 0 | 0 | 0 | 0 | 0 | 0 | 0 | 0
BGF Bildung sekundär | m²BGF | GFA_schoolsec |  |  | 0 | 0 | 0 | 0 | 0 | 0 | 0 | 0 | 0 | 0 | 0 | 0 | 0 | 0 | 0 | 0 | 0 | 0 | 0 | 0 | 0 | 0 | 0 | 0 | 0 | 0 | 0 | 0 | 0 | 0 | 0 | 0 | 0 | 0 | 0 | 0 | 0 | 0 | 0 | 0 | 0 | 0 | 0 | 0 | 0 | 0 | 0 | 0 | 0 | 0 | 0 | 0 | 0 | 0 | 0 | 0 | 0 | 0 | 0 | 0 | 0 | 0 | 0 | 0 | 0 | 0 | 0 | 0 | 0 | 0 | 0 | 0 | 0 | 0 | 0 | 0 | 0 | 0 | 0 | 0 | 0 | 0 | 0 | 0
BGF Bildung primär | m²BGF | GFA_schoolprim |  |  | 0 | 0 | 0 | 0 | 0 | 0 | 0 | 0 | 0 | 0 | 0 | 0 | 0 | 0 | 0 | 0 | 0 | 0 | 0 | 0 | 0 | 0 | 0 | 0 | 0 | 0 | 0 | 0 | 0 | 0 | 0 | 0 | 0 | 0 | 0 | 0 | 0 | 0 | 0 | 0 | 0 | 0 | 0 | 0 | 0 | 0 | 0 | 0 | 171.48 | 171.48 | 445.06 | 445.06 | 1469.75 | 1469.75 | 171.48 | 171.48 | 445.06 | 445.06 | 1469.75 | 1469.75 | 171.48 | 171.48 | 445.06 | 445.06 | 1469.75 | 1469.75 | 0 | 0 | 0 | 0 | 0 | 0 | 0 | 0 | 0 | 0 | 0 | 0 | 0 | 0 | 0 | 0 | 0 | 0
BGF Lebensmittelhandel | m²BGF | GFA_retailfood |  |  | 0 | 0 | 0 | 0 | 0 | 0 | 0 | 0 | 0 | 0 | 0 | 0 | 0 | 0 | 0 | 0 | 0 | 0 | 0 | 0 | 0 | 0 | 0 | 0 | 0 | 0 | 0 | 0 | 0 | 0 | 0 | 0 | 0 | 0 | 0 | 0 | 0 | 0 | 0 | 0 | 0 | 0 | 0 | 0 | 0 | 0 | 0 | 0 | 0 | 0 | 0 | 0 | 0 | 0 | 0 | 0 | 0 | 0 | 0 | 0 | 0 | 0 | 0 | 0 | 0 | 0 | 0 | 0 | 0 | 0 | 0 | 0 | 0 | 0 | 0 | 0 | 0 | 0 | 0 | 0 | 0 | 0 | 0 | 0
BGF Handel sonstiger | m²BGF | GFA_retailother |  |  | 0 | 0 | 0 | 0 | 0 | 0 | 0 | 0 | 0 | 0 | 0 | 0 | 0 | 0 | 0 | 0 | 0 | 0 | 0 | 0 | 0 | 0 | 0 | 0 | 0 | 0 | 0 | 0 | 0 | 0 | 0 | 0 | 0 | 0 | 0 | 0 | 0 | 0 | 0 | 0 | 0 | 0 | 0 | 0 | 0 | 0 | 0 | 0 | 0 | 0 | 0 | 0 | 0 | 0 | 0 | 0 | 0 | 0 | 0 | 0 | 0 | 0 | 0 | 0 | 0 | 0 | 171.48 | 171.48 | 445.06 | 445.06 | 1469.75 | 1469.75 | 171.48 | 171.48 | 445.06 | 445.06 | 1469.75 | 1469.75 | 171.48 | 171.48 | 445.06 | 445.06 | 1469.75 | 1469.75
BGF Sonstige | m²BGF | GFA_other |  |  | 0 | 0 | 0 | 0 | 0 | 0 | 0 | 0 | 0 | 0 | 0 | 0 | 0 | 0 | 0 | 0 | 0 | 0 | 0 | 0 | 0 | 0 | 0 | 0 | 0 | 0 | 0 | 0 | 0 | 0 | 0 | 0 | 0 | 0 | 0 | 0 | 0 | 0 | 0 | 0 | 0 | 0 | 0 | 0 | 0 | 0 | 0 | 0 | 0 | 0 | 0 | 0 | 0 | 0 | 0 | 0 | 0 | 0 | 0 | 0 | 0 | 0 | 0 | 0 | 0 | 0 | 0 | 0 | 0 | 0 | 0 | 0 | 0 | 0 | 0 | 0 | 0 | 0 | 0 | 0 | 0 | 0 | 0 | 0
Raumhöhe Wohnen | m Netto | rh_residential |  |  | 2.65 | 2.65 | 2.65 | 2.65 | 2.65 | 2.65 | 2.65 | 2.65 | 2.65 | 2.65 | 2.65 | 2.65 | 2.65 | 2.65 | 2.65 | 2.65 | 2.65 | 2.65 | 2.65 | 2.65 | 2.65 | 2.65 | 2.65 | 2.65 | 2.65 | 2.65 | 2.65 | 2.65 | 2.65 | 2.65 | 2.65 | 2.65 | 2.65 | 2.65 | 2.65 | 2.65 | 2.65 | 2.65 | 2.65 | 2.65 | 2.65 | 2.65 | 2.65 | 2.65 | 2.65 | 2.65 | 2.65 | 2.65 | 2.65 | 2.65 | 2.65 | 2.65 | 2.65 | 2.65 | 2.65 | 2.65 | 2.65 | 2.65 | 2.65 | 2.65 | 2.65 | 2.65 | 2.65 | 2.65 | 2.65 | 2.65 | 2.65 | 2.65 | 2.65 | 2.65 | 2.65 | 2.65 | 2.65 | 2.65 | 2.65 | 2.65 | 2.65 | 2.65 | 2.65 | 2.65 | 2.65 | 2.65 | 2.65 | 2.65
Raumhöhe Büro | m Netto | rh_office |  |  | 3.65 | 3.65 | 3.65 | 3.65 | 3.65 | 3.65 | 3.65 | 3.65 | 3.65 | 3.65 | 3.65 | 3.65 | 3.65 | 3.65 | 3.65 | 3.65 | 3.65 | 3.65 | 3.65 | 3.65 | 3.65 | 3.65 | 3.65 | 3.65 | 3.65 | 3.65 | 3.65 | 3.65 | 3.65 | 3.65 | 3.65 | 3.65 | 3.65 | 3.65 | 3.65 | 3.65 | 3.65 | 3.65 | 3.65 | 3.65 | 3.65 | 3.65 | 3.65 | 3.65 | 3.65 | 3.65 | 3.65 | 3.65 | 3.65 | 3.65 | 3.65 | 3.65 | 3.65 | 3.65 | 3.65 | 3.65 | 3.65 | 3.65 | 3.65 | 3.65 | 3.65 | 3.65 | 3.65 | 3.65 | 3.65 | 3.65 | 3.65 | 3.65 | 3.65 | 3.65 | 3.65 | 3.65 | 3.65 | 3.65 | 3.65 | 3.65 | 3.65 | 3.65 | 3.65 | 3.65 | 3.65 | 3.65 | 3.65 | 3.65
Raumhöhe sekundäre Bildungseinrichtung/ Universität | m Netto | rh_schoolsec |  |  | 3.65 | 3.65 | 3.65 | 3.65 | 3.65 | 3.65 | 3.65 | 3.65 | 3.65 | 3.65 | 3.65 | 3.65 | 3.65 | 3.65 | 3.65 | 3.65 | 3.65 | 3.65 | 3.65 | 3.65 | 3.65 | 3.65 | 3.65 | 3.65 | 3.65 | 3.65 | 3.65 | 3.65 | 3.65 | 3.65 | 3.65 | 3.65 | 3.65 | 3.65 | 3.65 | 3.65 | 3.65 | 3.65 | 3.65 | 3.65 | 3.65 | 3.65 | 3.65 | 3.65 | 3.65 | 3.65 | 3.65 | 3.65 | 3.65 | 3.65 | 3.65 | 3.65 | 3.65 | 3.65 | 3.65 | 3.65 | 3.65 | 3.65 | 3.65 | 3.65 | 3.65 | 3.65 | 3.65 | 3.65 | 3.65 | 3.65 | 3.65 | 3.65 | 3.65 | 3.65 | 3.65 | 3.65 | 3.65 | 3.65 | 3.65 | 3.65 | 3.65 | 3.65 | 3.65 | 3.65 | 3.65 | 3.65 | 3.65 | 3.65
Raumhöhe primäre Bildundseinrichtung/ Kindergarten | m Netto | rh_schoolprim |  |  | 3.65 | 3.65 | 3.65 | 3.65 | 3.65 | 3.65 | 3.65 | 3.65 | 3.65 | 3.65 | 3.65 | 3.65 | 3.65 | 3.65 | 3.65 | 3.65 | 3.65 | 3.65 | 3.65 | 3.65 | 3.65 | 3.65 | 3.65 | 3.65 | 3.65 | 3.65 | 3.65 | 3.65 | 3.65 | 3.65 | 3.65 | 3.65 | 3.65 | 3.65 | 3.65 | 3.65 | 3.65 | 3.65 | 3.65 | 3.65 | 3.65 | 3.65 | 3.65 | 3.65 | 3.65 | 3.65 | 3.65 | 3.65 | 3.65 | 3.65 | 3.65 | 3.65 | 3.65 | 3.65 | 3.65 | 3.65 | 3.65 | 3.65 | 3.65 | 3.65 | 3.65 | 3.65 | 3.65 | 3.65 | 3.65 | 3.65 | 3.65 | 3.65 | 3.65 | 3.65 | 3.65 | 3.65 | 3.65 | 3.65 | 3.65 | 3.65 | 3.65 | 3.65 | 3.65 | 3.65 | 3.65 | 3.65 | 3.65 | 3.65
Raumhöhe Lebensmittelhandel | m Netto | rh_retailfood |  |  | 3.65 | 3.65 | 3.65 | 3.65 | 3.65 | 3.65 | 3.65 | 3.65 | 3.65 | 3.65 | 3.65 | 3.65 | 3.65 | 3.65 | 3.65 | 3.65 | 3.65 | 3.65 | 3.65 | 3.65 | 3.65 | 3.65 | 3.65 | 3.65 | 3.65 | 3.65 | 3.65 | 3.65 | 3.65 | 3.65 | 3.65 | 3.65 | 3.65 | 3.65 | 3.65 | 3.65 | 3.65 | 3.65 | 3.65 | 3.65 | 3.65 | 3.65 | 3.65 | 3.65 | 3.65 | 3.65 | 3.65 | 3.65 | 3.65 | 3.65 | 3.65 | 3.65 | 3.65 | 3.65 | 3.65 | 3.65 | 3.65 | 3.65 | 3.65 | 3.65 | 3.65 | 3.65 | 3.65 | 3.65 | 3.65 | 3.65 | 3.65 | 3.65 | 3.65 | 3.65 | 3.65 | 3.65 | 3.65 | 3.65 | 3.65 | 3.65 | 3.65 | 3.65 | 3.65 | 3.65 | 3.65 | 3.65 | 3.65 | 3.65
Raumhöhe Handel sonstiger | m Netto | rh_retailother |  |  | 3.65 | 3.65 | 3.65 | 3.65 | 3.65 | 3.65 | 3.65 | 3.65 | 3.65 | 3.65 | 3.65 | 3.65 | 3.65 | 3.65 | 3.65 | 3.65 | 3.65 | 3.65 | 3.65 | 3.65 | 3.65 | 3.65 | 3.65 | 3.65 | 3.65 | 3.65 | 3.65 | 3.65 | 3.65 | 3.65 | 3.65 | 3.65 | 3.65 | 3.65 | 3.65 | 3.65 | 3.65 | 3.65 | 3.65 | 3.65 | 3.65 | 3.65 | 3.65 | 3.65 | 3.65 | 3.65 | 3.65 | 3.65 | 3.65 | 3.65 | 3.65 | 3.65 | 3.65 | 3.65 | 3.65 | 3.65 | 3.65 | 3.65 | 3.65 | 3.65 | 3.65 | 3.65 | 3.65 | 3.65 | 3.65 | 3.65 | 3.65 | 3.65 | 3.65 | 3.65 | 3.65 | 3.65 | 3.65 | 3.65 | 3.65 | 3.65 | 3.65 | 3.65 | 3.65 | 3.65 | 3.65 | 3.65 | 3.65 | 3.65
Raumhöhe Sonstige Nutzung | m Netto | rh_other |  |  | 3.65 | 3.65 | 3.65 | 3.65 | 3.65 | 3.65 | 3.65 | 3.65 | 3.65 | 3.65 | 3.65 | 3.65 | 3.65 | 3.65 | 3.65 | 3.65 | 3.65 | 3.65 | 3.65 | 3.65 | 3.65 | 3.65 | 3.65 | 3.65 | 3.65 | 3.65 | 3.65 | 3.65 | 3.65 | 3.65 | 3.65 | 3.65 | 3.65 | 3.65 | 3.65 | 3.65 | 3.65 | 3.65 | 3.65 | 3.65 | 3.65 | 3.65 | 3.65 | 3.65 | 3.65 | 3.65 | 3.65 | 3.65 | 3.65 | 3.65 | 3.65 | 3.65 | 3.65 | 3.65 | 3.65 | 3.65 | 3.65 | 3.65 | 3.65 | 3.65 | 3.65 | 3.65 | 3.65 | 3.65 | 3.65 | 3.65 | 3.65 | 3.65 | 3.65 | 3.65 | 3.65 | 3.65 | 3.65 | 3.65 | 3.65 | 3.65 | 3.65 | 3.65 | 3.65 | 3.65 | 3.65 | 3.65 | 3.65 | 3.65
Hüllfläche Außenwand | m² | hull_ext_wall_wo_window_m2 |  |  | 147.6771 | 168.4803 | 329.9323 | 331.255 | 781.5033 | 684.7032 | 139.3047 | 161.6913 | 325.8403 | 328.3686 | 757.0897 | 672.063 | 125.2275 | 150.2764 | 323.7395 | 326.8867 | 727.5928 | 656.791 | 138.3588 | 160.9242 | 321.4129 | 325.2456 | 707.6961 | 670.9414 | 138.3373 | 160.9068 | 321.4129 | 325.2456 | 707.6961 | 670.9414 | 111.9554 | 118.3008 | 270.922 | 245.6507 | 867.8152 | 676.036 | 98.2867 | 103.8574 | 237.8451 | 215.6592 | 785.3049 | 593.4986 | 102.0371 | 107.8204 | 246.9208 | 223.8882 | 807.9441 | 616.1452 | 98.0707 | 103.6291 | 237.3223 | 215.1851 | 784.0007 | 592.194 | 92.1934 | 97.4187 | 223.0998 | 202.2893 | 748.5227 | 556.7044 | 104.3322 | 110.2455 | 252.4746 | 228.924 | 821.798 | 630.0037 | 123.308 | 130.2969 | 298.3944 | 270.5605 | 936.3453 | 744.5883 | 124.3624 | 131.4111 | 300.9461 | 272.8741 | 942.7103 | 750.9555 | 97.0592 | 102.5604 | 234.8748 | 212.9659 | 777.8953 | 586.0867
Hüllfläche Dach | m² | hull_roof_m2 |  |  | 171.48 | 85.76 | 222.6 | 148.4 | 367.44 | 245.04 | 171.48 | 85.76 | 222.6 | 148.4 | 367.44 | 245.04 | 171.48 | 85.76 | 222.6 | 148.4 | 367.44 | 245.04 | 171.48 | 85.76 | 222.6 | 148.4 | 367.44 | 245.04 | 171.48 | 85.76 | 222.6 | 148.4 | 367.44 | 245.04 | 171.48 | 85.76 | 222.6 | 148.4 | 367.44 | 245.04 | 171.48 | 85.76 | 222.6 | 148.4 | 367.44 | 245.04 | 171.48 | 85.76 | 222.6 | 148.4 | 367.44 | 245.04 | 171.48 | 85.76 | 222.6 | 148.4 | 367.44 | 245.04 | 171.48 | 85.76 | 222.6 | 148.4 | 367.44 | 245.04 | 171.48 | 85.76 | 222.6 | 148.4 | 367.44 | 245.04 | 171.48 | 85.76 | 222.6 | 148.4 | 367.44 | 245.04 | 171.48 | 85.76 | 222.6 | 148.4 | 367.44 | 245.04 | 171.48 | 85.76 | 222.6 | 148.4 | 367.44 | 245.04
Hüllfläche Kellerdecke / Fundament | m² | hull_fundament_m2 |  |  | 171.48 | 85.76 | 222.6 | 148.4 | 367.44 | 245.04 | 171.48 | 85.76 | 222.6 | 148.4 | 367.44 | 245.04 | 171.48 | 85.76 | 222.6 | 148.4 | 367.44 | 245.04 | 171.48 | 85.76 | 222.6 | 148.4 | 367.44 | 245.04 | 171.48 | 85.76 | 222.6 | 148.4 | 367.44 | 245.04 | 171.48 | 85.76 | 222.6 | 148.4 | 367.44 | 245.04 | 171.48 | 85.76 | 222.6 | 148.4 | 367.44 | 245.04 | 171.48 | 85.76 | 222.6 | 148.4 | 367.44 | 245.04 | 171.48 | 85.76 | 222.6 | 148.4 | 367.44 | 245.04 | 171.48 | 85.76 | 222.6 | 148.4 | 367.44 | 245.04 | 171.48 | 85.76 | 222.6 | 148.4 | 367.44 | 245.04 | 171.48 | 85.76 | 222.6 | 148.4 | 367.44 | 245.04 | 171.48 | 85.76 | 222.6 | 148.4 | 367.44 | 245.04 | 171.48 | 85.76 | 222.6 | 148.4 | 367.44 | 245.04
Hüllfläche Fenster Nord | m² | hull_windows_north_m2 |  |  | 1.1678 | 1.3077 | 4.2554 | 4.1453 | 15.6064 | 13.0536 | 2.1395 | 2.3958 | 4.7303 | 4.6079 | 19.5191 | 16.3263 | 3.7732 | 4.2252 | 4.9741 | 4.8454 | 24.2466 | 20.2805 | 2.2492 | 2.5187 | 5.2441 | 5.1085 | 19.8663 | 16.6168 | 2.2517 | 2.5215 | 5.2441 | 5.1085 | 19.8663 | 16.6168 | 17.7356 | 26.6096 | 46.0456 | 55.2547 | 152.0124 | 152.062 | 22.5489 | 33.8313 | 58.542 | 70.2504 | 193.2676 | 193.3307 | 21.2283 | 31.8498 | 55.1132 | 66.1359 | 181.948 | 182.0074 | 22.625 | 33.9454 | 58.7395 | 70.4874 | 193.9196 | 193.983 | 24.6947 | 37.0506 | 64.1128 | 76.9354 | 211.6587 | 211.7278 | 20.4201 | 30.6372 | 53.015 | 63.618 | 175.021 | 175.0781 | 13.7378 | 20.6116 | 35.6665 | 42.7997 | 117.7474 | 117.7858 | 13.3665 | 20.0545 | 34.7024 | 41.6429 | 114.5649 | 114.6023 | 22.9812 | 34.4798 | 59.6642 | 71.5971 | 196.9723 | 197.0367
Hüllfläche Fenster Ost | m² | hull_windows_east_m2 |  |  | 2.7762 | 3.1088 | 10.1161 | 9.8545 | 37.1004 | 0 | 5.086 | 5.6954 | 11.245 | 10.9542 | 46.4019 | 0 | 8.9697 | 10.0445 | 11.8246 | 11.5189 | 57.6402 | 0 | 5.347 | 5.9877 | 12.4665 | 12.1441 | 47.2273 | 0 | 5.3529 | 5.9943 | 12.4665 | 12.1441 | 47.2273 | 0 | 14.8934 | 0 | 29.7869 | 0 | 0 | 0 | 18.9354 | 0 | 37.8708 | 0 | 0 | 0 | 17.8264 | 0 | 35.6528 | 0 | 0 | 0 | 18.9993 | 0 | 37.9986 | 0 | 0 | 0 | 20.7373 | 0 | 41.4746 | 0 | 0 | 0 | 17.1477 | 0 | 34.2954 | 0 | 0 | 0 | 11.5363 | 0 | 23.0726 | 0 | 0 | 0 | 11.2245 | 0 | 22.449 | 0 | 0 | 0 | 19.2984 | 0 | 38.5968 | 0 | 0 | 0
Hüllfläche Fenster Süd | m² | hull_windows_south_m2 |  |  | 3.3426 | 3.7431 | 12.1801 | 11.8651 | 44.67 | 37.3632 | 6.1238 | 6.8575 | 13.5394 | 13.1892 | 55.8692 | 46.7306 | 10.7998 | 12.0938 | 14.2372 | 13.869 | 69.4005 | 58.0485 | 6.438 | 7.2093 | 15.01 | 14.6219 | 56.863 | 47.5618 | 6.4451 | 7.2173 | 15.01 | 14.6219 | 56.863 | 47.5618 | 17.7356 | 26.6096 | 46.0456 | 55.2547 | 152.0124 | 152.062 | 22.5489 | 33.8313 | 58.542 | 70.2504 | 193.2676 | 193.3307 | 21.2283 | 31.8498 | 55.1132 | 66.1359 | 181.948 | 182.0074 | 22.625 | 33.9454 | 58.7395 | 70.4874 | 193.9196 | 193.983 | 24.6947 | 37.0506 | 64.1128 | 76.9354 | 211.6587 | 211.7278 | 20.4201 | 30.6372 | 53.015 | 63.618 | 175.021 | 175.0781 | 13.7378 | 20.6116 | 35.6665 | 42.7997 | 117.7474 | 117.7858 | 13.3665 | 20.0545 | 34.7024 | 41.6429 | 114.5649 | 114.6023 | 22.9812 | 34.4798 | 59.6642 | 71.5971 | 196.9723 | 197.0367
Hüllfläche Fenster West | m² | hull_windows_west_m2 |  |  | 2.7762 | 0 | 10.1161 | 0 | 0 | 0 | 5.086 | 0 | 11.245 | 0 | 0 | 0 | 8.9697 | 0 | 11.8246 | 0 | 0 | 0 | 5.347 | 0 | 12.4665 | 0 | 47.2273 | 0 | 5.3529 | 0 | 12.4665 | 0 | 47.2273 | 0 | 0 | 0 | 0 | 0 | 0 | 0 | 0 | 0 | 0 | 0 | 0 | 0 | 0 | 0 | 0 | 0 | 0 | 0 | 0 | 0 | 0 | 0 | 0 | 0 | 0 | 0 | 0 | 0 | 0 | 0 | 0 | 0 | 0 | 0 | 0 | 0 | 0 | 0 | 0 | 0 | 0 | 0 | 0 | 0 | 0 | 0 | 0 | 0 | 0 | 0 | 0 | 0 | 0 | 0
Hüllfläche Fenster Horizontal | m² | hull_windows_horizontal_m2 |  |  | 0 | 0 | 0 | 0 | 0 | 0 | 0 | 0 | 0 | 0 | 0 | 0 | 0 | 0 | 0 | 0 | 0 | 0 | 0 | 0 | 0 | 0 | 0 | 0 | 0 | 0 | 0 | 0 | 0 | 0 | 0 | 0 | 0 | 0 | 0 | 0 | 0 | 0 | 0 | 0 | 0 | 0 | 0 | 0 | 0 | 0 | 0 | 0 | 0 | 0 | 0 | 0 | 0 | 0 | 0 | 0 | 0 | 0 | 0 | 0 | 0 | 0 | 0 | 0 | 0 | 0 | 0 | 0 | 0 | 0 | 0 | 0 | 0 | 0 | 0 | 0 | 0 | 0 | 0 | 0 | 0 | 0 | 0 | 0
Außenwand | Func.Unit | COMP_area_wall |  | 670.9414 | 147.6771 | 168.4803 | 329.9323 | 331.255 | 781.5033 | 684.7032 | 139.3047 | 161.6913 | 325.8403 | 328.3686 | 757.0897 | 672.063 | 125.2275 | 150.2764 | 323.7395 | 326.8867 | 727.5928 | 656.791 | 138.3588 | 160.9242 | 321.4129 | 325.2456 | 707.6961 | 670.9414 | 138.3373 | 160.9068 | 321.4129 | 325.2456 | 707.6961 | 670.9414 | 111.9554 | 118.3008 | 270.922 | 245.6507 | 867.8152 | 676.036 | 98.2867 | 103.8574 | 237.8451 | 215.6592 | 785.3049 | 593.4986 | 102.0371 | 107.8204 | 246.9208 | 223.8882 | 807.9441 | 616.1452 | 98.0707 | 103.6291 | 237.3223 | 215.1851 | 784.0007 | 592.194 | 92.1934 | 97.4187 | 223.0998 | 202.2893 | 748.5227 | 556.7044 | 104.3322 | 110.2455 | 252.4746 | 228.924 | 821.798 | 630.0037 | 123.308 | 130.2969 | 298.3944 | 270.5605 | 936.3453 | 744.5883 | 124.3624 | 131.4111 | 300.9461 | 272.8741 | 942.7103 | 750.9555 | 97.0592 | 102.5604 | 234.8748 | 212.9659 | 777.8953 | 586.0867
Fenster | Func.Unit | COMP_area_windows |  | 0 | 10.0629 | 8.1597 | 36.6677 | 25.865 | 97.3767 | 50.4168 | 18.4353 | 14.9487 | 40.7597 | 28.7514 | 121.7903 | 63.057 | 32.5125 | 26.3636 | 42.8605 | 30.2333 | 151.2872 | 78.329 | 19.3812 | 15.7158 | 45.1871 | 31.8744 | 171.1839 | 64.1786 | 19.4027 | 15.7332 | 45.1871 | 31.8744 | 171.1839 | 64.1786 | 50.3646 | 53.2192 | 121.878 | 110.5093 | 304.0248 | 304.124 | 64.0333 | 67.6626 | 154.9549 | 140.5008 | 386.5351 | 386.6614 | 60.2829 | 63.6996 | 145.8792 | 132.2718 | 363.8959 | 364.0148 | 64.2493 | 67.8909 | 155.4777 | 140.9749 | 387.8393 | 387.966 | 70.1266 | 74.1013 | 169.7002 | 153.8707 | 423.3173 | 423.4556 | 57.9878 | 61.2745 | 140.3254 | 127.236 | 350.042 | 350.1563 | 39.012 | 41.2231 | 94.4056 | 85.5995 | 235.4947 | 235.5717 | 37.9576 | 40.1089 | 91.8539 | 83.2859 | 229.1297 | 229.2045 | 65.2608 | 68.9596 | 157.9252 | 143.1941 | 393.9447 | 394.0733
Flachdach | Func.Unit | COMP_area_roof_flat |  | 245.04 | 171.48 | 85.76 | 222.6 | 148.4 | 367.44 | 245.04 | 171.48 | 85.76 | 222.6 | 148.4 | 367.44 | 245.04 | 171.48 | 85.76 | 222.6 | 148.4 | 367.44 | 245.04 | 171.48 | 85.76 | 222.6 | 148.4 | 367.44 | 245.04 | 171.48 | 85.76 | 222.6 | 148.4 | 367.44 | 245.04 | 171.48 | 85.76 | 222.6 | 148.4 | 367.44 | 245.04 | 171.48 | 85.76 | 222.6 | 148.4 | 367.44 | 245.04 | 171.48 | 85.76 | 222.6 | 148.4 | 367.44 | 245.04 | 171.48 | 85.76 | 222.6 | 148.4 | 367.44 | 245.04 | 171.48 | 85.76 | 222.6 | 148.4 | 367.44 | 245.04 | 171.48 | 85.76 | 222.6 | 148.4 | 367.44 | 245.04 | 171.48 | 85.76 | 222.6 | 148.4 | 367.44 | 245.04 | 171.48 | 85.76 | 222.6 | 148.4 | 367.44 | 245.04 | 171.48 | 85.76 | 222.6 | 148.4 | 367.44 | 245.04
Steildach | Func.Unit | COMP_area_roof_pitched |  | 0 | 0 | 0 | 0 | 0 | 0 | 0 | 0 | 0 | 0 | 0 | 0 | 0 | 0 | 0 | 0 | 0 | 0 | 0 | 0 | 0 | 0 | 0 | 0 | 0 | 0 | 0 | 0 | 0 | 0 | 0 | 0 | 0 | 0 | 0 | 0 | 0 | 0 | 0 | 0 | 0 | 0 | 0 | 0 | 0 | 0 | 0 | 0 | 0 | 0 | 0 | 0 | 0 | 0 | 0 | 0 | 0 | 0 | 0 | 0 | 0 | 0 | 0 | 0 | 0 | 0 | 0 | 0 | 0 | 0 | 0 | 0 | 0 | 0 | 0 | 0 | 0 | 0 | 0 | 0 | 0 | 0 | 0 | 0 | 0
Erdb. Fußboden beheizt | Func.Unit | COMP_area_floor |  | 245.04 | 0 | 1 | 2 | 3 | 4 | 5 | 6 | 7 | 8 | 9 | 10 | 11 | 12 | 13 | 14 | 15 | 16 | 17 | 18 | 19 | 20 | 21 | 22 | 23 | 24 | 25 | 26 | 27 | 28 | 29 | 30 | 31 | 32 | 33 | 34 | 35 | 36 | 37 | 38 | 39 | 40 | 41 | 42 | 43 | 44 | 45 | 46 | 47 | 48 | 49 | 50 | 51 | 52 | 53 | 54 | 55 | 56 | 57 | 58 | 59 | 60 | 61 | 62 | 63 | 64 | 65 | 66 | 67 | 68 | 69 | 70 | 71 | 72 | 73 | 74 | 75 | 76 | 77 | 78 | 79 | 80 | 81 | 82 | 83
Geschossdecke | Func.Unit | COMP_area_ceilings |  | 1224.71 | 0 | 68.608 | 178.08 | 237.44 | 881.856 | 980.16 | 0 | 68.608 | 178.08 | 237.44 | 881.856 | 980.16 | 0 | 68.608 | 178.08 | 237.44 | 881.856 | 980.16 | 0 | 68.608 | 178.08 | 237.44 | 881.856 | 980.16 | 0 | 68.608 | 178.08 | 237.44 | 881.856 | 980.16 | 0 | 68.608 | 178.08 | 237.44 | 881.856 | 980.16 | 0 | 68.608 | 178.08 | 237.44 | 881.856 | 980.16 | 0 | 68.608 | 178.08 | 237.44 | 881.856 | 980.16 | 0 | 68.608 | 178.08 | 237.44 | 881.856 | 980.16 | 0 | 68.608 | 178.08 | 237.44 | 881.856 | 980.16 | 0 | 68.608 | 178.08 | 237.44 | 881.856 | 980.16 | 0 | 68.608 | 178.08 | 237.44 | 881.856 | 980.16 | 0 | 68.608 | 178.08 | 237.44 | 881.856 | 980.16 | 0 | 68.608 | 178.08 | 237.44 | 881.856 | 980.16
Terrasse | Func.Unit | COMP_area_terrace |  | 0 | 0 | 1 | 2 | 3 | 4 | 5 | 6 | 7 | 8 | 9 | 10 | 11 | 12 | 13 | 14 | 15 | 16 | 17 | 18 | 19 | 20 | 21 | 22 | 23 | 24 | 25 | 26 | 27 | 28 | 29 | 30 | 31 | 32 | 33 | 34 | 35 | 36 | 37 | 38 | 39 | 40 | 41 | 42 | 43 | 44 | 45 | 46 | 47 | 48 | 49 | 50 | 51 | 52 | 53 | 54 | 55 | 56 | 57 | 58 | 59 | 60 | 61 | 62 | 63 | 64 | 65 | 66 | 67 | 68 | 69 | 70 | 71 | 72 | 73 | 74 | 75 | 76 | 77 | 78 | 79 | 80 | 81 | 82 | 83
Kellerdecke | Func.Unit | COMP_area_basement_ceiling |  | 0 | 171.48 | 85.76 | 222.6 | 148.4 | 367.44 | 245.04 | 171.48 | 85.76 | 222.6 | 148.4 | 367.44 | 245.04 | 171.48 | 85.76 | 222.6 | 148.4 | 367.44 | 245.04 | 171.48 | 85.76 | 222.6 | 148.4 | 367.44 | 245.04 | 171.48 | 85.76 | 222.6 | 148.4 | 367.44 | 245.04 | 171.48 | 85.76 | 222.6 | 148.4 | 367.44 | 245.04 | 171.48 | 85.76 | 222.6 | 148.4 | 367.44 | 245.04 | 171.48 | 85.76 | 222.6 | 148.4 | 367.44 | 245.04 | 171.48 | 85.76 | 222.6 | 148.4 | 367.44 | 245.04 | 171.48 | 85.76 | 222.6 | 148.4 | 367.44 | 245.04 | 171.48 | 85.76 | 222.6 | 148.4 | 367.44 | 245.04 | 171.48 | 85.76 | 222.6 | 148.4 | 367.44 | 245.04 | 171.48 | 85.76 | 222.6 | 148.4 | 367.44 | 245.04 | 171.48 | 85.76 | 222.6 | 148.4 | 367.44 | 245.04
Bodenplatte | Func.Unit | COMP_area_fundament |  | 0 | 0 | 0 | 0 | 0 | 0 | 0 | 0 | 0 | 0 | 0 | 0 | 0 | 0 | 0 | 0 | 0 | 0 | 0 | 0 | 0 | 0 | 0 | 0 | 0 | 0 | 0 | 0 | 0 | 0 | 0 | 0 | 0 | 0 | 0 | 0 | 0 | 0 | 0 | 0 | 0 | 0 | 0 | 0 | 0 | 0 | 0 | 0 | 0 | 0 | 0 | 0 | 0 | 0 | 0 | 0 | 0 | 0 | 0 | 0 | 0 | 0 | 0 | 0 | 0 | 0 | 0 | 0 | 0 | 0 | 0 | 0 | 0 | 0 | 0 | 0 | 0 | 0 | 0 | 0 | 0 | 0 | 0 | 0 | 0
Außendecke gg. Außenluft | Func.Unit | COMP_area_ceil_to_air |  | 0 | 0 | 0 | 0 | 0 | 0 | 0 | 0 | 0 | 0 | 0 | 0 | 0 | 0 | 0 | 0 | 0 | 0 | 0 | 0 | 0 | 0 | 0 | 0 | 0 | 0 | 0 | 0 | 0 | 0 | 0 | 0 | 0 | 0 | 0 | 0 | 0 | 0 | 0 | 0 | 0 | 0 | 0 | 0 | 0 | 0 | 0 | 0 | 0 | 0 | 0 | 0 | 0 | 0 | 0 | 0 | 0 | 0 | 0 | 0 | 0 | 0 | 0 | 0 | 0 | 0 | 0 | 0 | 0 | 0 | 0 | 0 | 0 | 0 | 0 | 0 | 0 | 0 | 0 | 0 | 0 | 0 | 0 | 0 | 0
Erdb. Wand beheizt | Func.Unit | COMP_area_wall_earth_contacted |  | 0 | 0 | 0 | 0 | 0 | 0 | 0 | 0 | 0 | 0 | 0 | 0 | 0 | 0 | 0 | 0 | 0 | 0 | 0 | 0 | 0 | 0 | 0 | 0 | 0 | 0 | 0 | 0 | 0 | 0 | 0 | 0 | 0 | 0 | 0 | 0 | 0 | 0 | 0 | 0 | 0 | 0 | 0 | 0 | 0 | 0 | 0 | 0 | 0 | 0 | 0 | 0 | 0 | 0 | 0 | 0 | 0 | 0 | 0 | 0 | 0 | 0 | 0 | 0 | 0 | 0 | 0 | 0 | 0 | 0 | 0 | 0 | 0 | 0 | 0 | 0 | 0 | 0 | 0 | 0 | 0 | 0 | 0 | 0 | 0
Innenwand tragend | Func.Unit | COMP_area_internal_wall_load |  | 0 | 31.2951 | 31.3024 | 99.057 | 99.057 | 505.5974 | 505.7626 | 31.2951 | 31.3024 | 99.057 | 99.057 | 505.5974 | 505.7626 | 31.2951 | 31.3024 | 99.057 | 99.057 | 505.5974 | 505.7626 | 31.2951 | 31.3024 | 99.057 | 99.057 | 505.5974 | 505.7626 | 31.2951 | 31.3024 | 99.057 | 99.057 | 505.5974 | 505.7626 | 41.1552 | 41.1648 | 106.848 | 106.848 | 352.7424 | 352.8576 | 41.1552 | 41.1648 | 106.848 | 106.848 | 352.7424 | 352.8576 | 41.1552 | 41.1648 | 106.848 | 106.848 | 352.7424 | 352.8576 | 41.1552 | 41.1648 | 106.848 | 106.848 | 352.7424 | 352.8576 | 41.1552 | 41.1648 | 106.848 | 106.848 | 352.7424 | 352.8576 | 41.1552 | 41.1648 | 106.848 | 106.848 | 352.7424 | 352.8576 | 36.0108 | 36.0192 | 93.492 | 93.492 | 308.6496 | 308.7504 | 36.0108 | 36.0192 | 93.492 | 93.492 | 308.6496 | 308.7504 | 36.0108 | 36.0192 | 93.492 | 93.492 | 308.6496 | 308.7504
Innenwand nicht tragend | Func.Unit | COMP_area_internal_wall_nonload |  | 0 | 93.8853 | 93.9072 | 297.171 | 297.171 | 758.3962 | 758.6438 | 93.8853 | 93.9072 | 297.171 | 297.171 | 758.3962 | 758.6438 | 93.8853 | 93.9072 | 297.171 | 297.171 | 758.3962 | 758.6438 | 93.8853 | 93.9072 | 297.171 | 297.171 | 758.3962 | 758.6438 | 93.8853 | 93.9072 | 297.171 | 297.171 | 758.3962 | 758.6438 | 96.0288 | 96.0512 | 249.312 | 249.312 | 823.0656 | 823.3344 | 96.0288 | 96.0512 | 249.312 | 249.312 | 823.0656 | 823.3344 | 96.0288 | 96.0512 | 249.312 | 249.312 | 823.0656 | 823.3344 | 61.7328 | 61.7472 | 160.272 | 160.272 | 529.1136 | 529.2864 | 61.7328 | 61.7472 | 160.272 | 160.272 | 529.1136 | 529.2864 | 61.7328 | 61.7472 | 160.272 | 160.272 | 529.1136 | 529.2864 | 15.4332 | 15.4368 | 40.068 | 40.068 | 132.2784 | 132.3216 | 15.4332 | 15.4368 | 40.068 | 40.068 | 132.2784 | 132.3216 | 15.4332 | 15.4368 | 40.068 | 40.068 | 132.2784 | 132.3216
Oberste Geschoßdecke | Func.Unit | COMP_area_ceiling_topfloor |  | 0 | 0 | 0 | 0 | 0 | 0 | 0 | 0 | 0 | 0 | 0 | 0 | 0 | 0 | 0 | 0 | 0 | 0 | 0 | 0 | 0 | 0 | 0 | 0 | 0 | 0 | 0 | 0 | 0 | 0 | 0 | 0 | 0 | 0 | 0 | 0 | 0 | 0 | 0 | 0 | 0 | 0 | 0 | 0 | 0 | 0 | 0 | 0 | 0 | 0 | 0 | 0 | 0 | 0 | 0 | 0 | 0 | 0 | 0 | 0 | 0 | 0 | 0 | 0 | 0 | 0 | 0 | 0 | 0 | 0 | 0 | 0 | 0 | 0 | 0 | 0 | 0 | 0 | 0 | 0 | 0 | 0 | 0 | 0 | 0
Erdb. Wand Keller | Func.Unit | COMP_area_wall_ec_unheated |  | 0 | 147.6771 | 84.2401 | 164.9661 | 110.4183 | 195.3758 | 114.1172 | 139.3047 | 80.8456 | 162.9202 | 109.4562 | 189.2724 | 112.0105 | 125.2275 | 75.1382 | 161.8697 | 108.9622 | 181.8982 | 109.4652 | 138.3588 | 80.4621 | 160.7065 | 108.4152 | 176.924 | 111.8236 | 138.3373 | 80.4534 | 160.7065 | 108.4152 | 176.924 | 111.8236 | 111.9554 | 59.1504 | 135.461 | 81.8836 | 216.9538 | 112.6727 | 98.2867 | 51.9287 | 118.9226 | 71.8864 | 196.3262 | 98.9164 | 102.0371 | 53.9102 | 123.4604 | 74.6294 | 201.986 | 102.6909 | 98.0707 | 51.8146 | 118.6611 | 71.7284 | 196.0002 | 98.699 | 92.1934 | 48.7094 | 111.5499 | 67.4298 | 187.1307 | 92.7841 | 104.3322 | 55.1228 | 126.2373 | 76.308 | 205.4495 | 105.0006 | 123.308 | 65.1484 | 149.1972 | 90.1868 | 234.0863 | 124.0981 | 124.3624 | 65.7055 | 150.473 | 90.958 | 235.6776 | 125.1592 | 97.0592 | 51.2802 | 117.4374 | 70.9886 | 194.4738 | 97.6811
Erdb. Fußboden Keller | Func.Unit | COMP_area_basement_floor_unheated |  | 0 | 171.48 | 85.76 | 222.6 | 148.4 | 367.44 | 245.04 | 171.48 | 85.76 | 222.6 | 148.4 | 367.44 | 245.04 | 171.48 | 85.76 | 222.6 | 148.4 | 367.44 | 245.04 | 171.48 | 85.76 | 222.6 | 148.4 | 367.44 | 245.04 | 171.48 | 85.76 | 222.6 | 148.4 | 367.44 | 245.04 | 171.48 | 85.76 | 222.6 | 148.4 | 367.44 | 245.04 | 171.48 | 85.76 | 222.6 | 148.4 | 367.44 | 245.04 | 171.48 | 85.76 | 222.6 | 148.4 | 367.44 | 245.04 | 171.48 | 85.76 | 222.6 | 148.4 | 367.44 | 245.04 | 171.48 | 85.76 | 222.6 | 148.4 | 367.44 | 245.04 | 171.48 | 85.76 | 222.6 | 148.4 | 367.44 | 245.04 | 171.48 | 85.76 | 222.6 | 148.4 | 367.44 | 245.04 | 171.48 | 85.76 | 222.6 | 148.4 | 367.44 | 245.04 | 171.48 | 85.76 | 222.6 | 148.4 | 367.44 | 245.04
Stützen | Func.Unit | COMP_area_columns |  | 0 | 0 | 0 | 0 | 0 | 0 | 0 | 0 | 0 | 0 | 0 | 0 | 0 | 0 | 0 | 0 | 0 | 0 | 0 | 0 | 0 | 0 | 0 | 0 | 0 | 0 | 0 | 0 | 0 | 0 | 0 | 0 | 0 | 0 | 0 | 0 | 0 | 0 | 0 | 0 | 0 | 0 | 0 | 0 | 0 | 0 | 0 | 0 | 0 | 0 | 0 | 0 | 0 | 0 | 0 | 0 | 0 | 0 | 0 | 0 | 0 | 0 | 0 | 0 | 0 | 0 | 0 | 0 | 0 | 0 | 0 | 0 | 0 | 0 | 0 | 0 | 0 | 0 | 0 | 0 | 0 | 0 | 0 | 0 | 0
Innenwand unbeheizt | Func.Unit | COMP_area_internal_wall_unheated |  | 0 | 128.61 | 64.32 | 166.95 | 111.3 | 275.58 | 183.78 | 128.61 | 64.32 | 166.95 | 111.3 | 275.58 | 183.78 | 128.61 | 64.32 | 166.95 | 111.3 | 275.58 | 183.78 | 128.61 | 64.32 | 166.95 | 111.3 | 275.58 | 183.78 | 128.61 | 64.32 | 166.95 | 111.3 | 275.58 | 183.78 | 128.61 | 64.32 | 166.95 | 111.3 | 275.58 | 183.78 | 128.61 | 64.32 | 166.95 | 111.3 | 275.58 | 183.78 | 128.61 | 64.32 | 166.95 | 111.3 | 275.58 | 183.78 | 128.61 | 64.32 | 166.95 | 111.3 | 275.58 | 183.78 | 128.61 | 64.32 | 166.95 | 111.3 | 275.58 | 183.78 | 128.61 | 64.32 | 166.95 | 111.3 | 275.58 | 183.78 | 128.61 | 64.32 | 166.95 | 111.3 | 275.58 | 183.78 | 128.61 | 64.32 | 166.95 | 111.3 | 275.58 | 183.78 | 128.61 | 64.32 | 166.95 | 111.3 | 275.58 | 183.78
Zwischendecke unbeheizt / Keller / TG | Func.Unit | COMP_area_unheated_horizontal |  | 0 | 0 | 0 | 0 | 0 | 0 | 0 | 0 | 0 | 0 | 0 | 0 | 0 | 0 | 0 | 0 | 0 | 0 | 0 | 0 | 0 | 0 | 0 | 0 | 0 | 0 | 0 | 0 | 0 | 0 | 0 | 0 | 0 | 0 | 0 | 0 | 0 | 0 | 0 | 0 | 0 | 0 | 0 | 0 | 0 | 0 | 0 | 0 | 0 | 0 | 0 | 0 | 0 | 0 | 0 | 0 | 0 | 0 | 0 | 0 | 0 | 0 | 0 | 0 | 0 | 0 | 0 | 0 | 0 | 0 | 0 | 0 | 0 | 0 | 0 | 0 | 0 | 0 | 0 | 0 | 0 | 0 | 0 | 0 | 0
Balkone | Func.Unit | COMP_area_balconies |  | 0 | 0 | 0 | 0 | 0 | 0 | 0 | 0 | 0 | 0 | 0 | 0 | 0 | 0 | 0 | 0 | 0 | 0 | 0 | 0 | 0 | 0 | 0 | 0 | 0 | 0 | 0 | 0 | 0 | 0 | 0 | 0 | 0 | 0 | 0 | 0 | 0 | 0 | 0 | 0 | 0 | 0 | 0 | 0 | 0 | 0 | 0 | 0 | 0 | 0 | 0 | 0 | 0 | 0 | 0 | 0 | 0 | 0 | 0 | 0 | 0 | 0 | 0 | 0 | 0 | 0 | 0 | 0 | 0 | 0 | 0 | 0 | 0 | 0 | 0 | 0 | 0 | 0 | 0 | 0 | 0 | 0 | 0 | 0 | 0
Fensterrahmen | Func.Unit | COMP_area_windowframe |  | 19.2536 | 0 | 0 | 0 | 0 | 0 | 0 | 0 | 0 | 0 | 0 | 0 | 0 | 0 | 0 | 0 | 0 | 0 | 0 | 0 | 0 | 0 | 0 | 0 | 0 | 0 | 0 | 0 | 0 | 0 | 0 | 0 | 0 | 0 | 0 | 0 | 0 | 0 | 0 | 0 | 0 | 0 | 0 | 0 | 0 | 0 | 0 | 0 | 0 | 0 | 0 | 0 | 0 | 0 | 0 | 0 | 0 | 0 | 0 | 0 | 0 | 0 | 0 | 0 | 0 | 0 | 0 | 0 | 0 | 0 | 0 | 0 | 0 | 0 | 0 | 0 | 0 | 0 | 0 | 0 | 0 | 0 | 0 | 0 | 0
Fensterglas | Func.Unit | COMP_area_windowglazing |  | 44.925 | 0 | 0 | 0 | 0 | 0 | 0 | 0 | 0 | 0 | 0 | 0 | 0 | 0 | 0 | 0 | 0 | 0 | 0 | 0 | 0 | 0 | 0 | 0 | 0 | 0 | 0 | 0 | 0 | 0 | 0 | 0 | 0 | 0 | 0 | 0 | 0 | 0 | 0 | 0 | 0 | 0 | 0 | 0 | 0 | 0 | 0 | 0 | 0 | 0 | 0 | 0 | 0 | 0 | 0 | 0 | 0 | 0 | 0 | 0 | 0 | 0 | 0 | 0 | 0 | 0 | 0 | 0 | 0 | 0 | 0 | 0 | 0 | 0 | 0 | 0 | 0 | 0 | 0 | 0 | 0 | 0 | 0 | 0 | 0

## declaration_type
var_name | label_de | PRESETS> | Auswählen | PEQ | PEQ+M | knPEQ
dropdown_name |  |  | Auswählen | Plus-Energie-Quartier (nur Gebäudebetrieb) | Plus-Energie-Quartier mit Mobilität | klimaneutrales Plus-Energie-Quartier (inkl. Grauer Energie)
description
mobility_is_included | MIV simulieren |  |  | FALSE | TRUE | TRUE