## META (hidden)
key | value
export_type | excel_schema_export
export_origin | vba
tool_version | v1_11
input_version_number | 6
created_at | 2026-06-16 16:51

## IN (hidden)
icon | domain | measure | spatial_scope | temporal_scope | entity_group | entity_key | var_name | ka | label_de | unit | comment | Formel
🔧 | tool | version |  |  |  |  | scenario_version | 0 | Tool Version | text
| tool | version | [5 empty] | 0 | Tool Version Datum | date
🔧 | tool | input version |  |  |  |  | input_version_number | 0 | Inputdatenstruktur Version | text
| tool | input version date |  |  |  |  | input_version_date | 0 | Inputdatenstruktur Datum | date
🔧 | declaration | fPE |  |  |  |  | cfd_fPE | 1 | Primärenergiefaktor | kWhPE/kWhEE
🔧 | declaration | A |  |  |  |  | cfd_A | 1 | Ausnutzungsfaktor Erneuerbare | kWhEE/m²GF
🔧 | declaration | dx |  |  |  |  | cfd_dx | 1 | Skalierungsfaktor | -
🔧 | declaration | EUI |  |  |  |  | cfd_EUI | 1 | Energieintensität Bedarf | kWhEE/m²NGFa | Energy End Use Intensity
🔧 | declaration | cutoff |  |  |  |  | cfd_cutoff | 1 | Maximum | kWhPE/m²NGFa
🔧 | declaration | context factor | [5 empty] | 0 | Kontextfaktor Dichte im Quartier | kWhPE/m²NGFa |  | -MIN(cfd_fPE*(cfd_A/(FSI+cfd_dx)-cfd_EUI);cfd_cutoff)
🔧 | declaration | context factor |  |  | mobility |  | cfm_budget_residential | 1 | Mobilitätsbudget Wohnen | kWhPE/m²NGFa
🔧 | declaration | context factor |  |  | mobility |  | cfm_budget_office | 1 | Mobilitätsbudget Büro | kWhPE/m²NGFa
🔧 | declaration | context factor |  |  | mobility |  | cfm_budget_school | 1 | Mobilitätsbudget Ausbildung | kWhPE/m²NGFa
🔧 | declaration | context factor |  |  | mobility |  | cfm_budget_retail | 1 | Mobilitätsbudget Handel + Sonstige | kWhPE/m²NGFa
🔧 | declaration | context factor | [5 empty] | 0 | Kontextfaktor Mobilität im Quartier | kWhPE/m²NGFa |  | per_NFA*(cfm_budget_residential*NFA_residential+cfm_budget_office*NFA_office+cfm_budget_school*(NFA_schoolprim+NFA_schoolsec)+cfm_budget_retail*(NFA_retailfood+NFA_retailother+NFA_other))
🔧 | declaration | context factor |  |  |  |  | cfr_budget | 1 | Kontextfaktor Sanierung | kWhPE/m²NGFa
🔧 | declaration | context factor | [5 empty] | 0 | Kontextfaktor Sanierung im Quartier | kWhPE/m²NGFa |  | cfr_budget*SUMMENPRODUKT(Renovation_shares;NFA_shares)
📝 | project | name |  |  |  |  | project_name | 2 | Projektname | text |  | 🏙️!$D$5
📝 | project | url |  |  |  |  | project_url | 2 | ProjektURL | text |  | 🏙️!D6
📝 | project | address |  |  |  |  | location_address | 2 | Adresse | text |  | 🏙️!$D$12
📝 | project | municipality |  |  |  |  | municipality_name | 2 | Gemeinde | text |  | 🏙️!D14
📝 | project | created |  |  |  |  | project_creation_date | 2 | Erstellungsdatum | date |  | 🏙️!$D$7
📝 | project | description |  |  |  |  | project_description | 2 | Projektbeschreibung | text |  | 🏙️!D8
📝 | project | scenario_name |  |  |  |  | project_scenario_name | 2 | Variante / Scenario | text |  | ka_variantenname
📝 | project | postcode |  |  |  |  | location_postcode | 2 | Postleitzahl | text |  | 🏙️!$D$15
📝 | declaration | mobility_mode |  |  |  |  | mobility_mode | 1 | Mobilitätsverfahren | text
🌦️ | weather | name |  |  |  |  | weather_name | 2 | Wetterdatensatz Name | text |  | 🏙️!$D$19
🌦️ | weather | index |  |  |  |  | weather_index | 0 | Wetterdatensatz Nummer | int |  | VERGLEICH(N28;list_weathers;0)
🏙️ | usage | area | GFA |  | usage | residential | GFA_residential | 2 | BGF Wohnen | m² |  | 🏙️!D28
🏙️ | usage | area | GFA |  | usage | office | GFA_office | 2 | BGF Büro | m² |  | 🏙️!D29
🏙️ | usage | area | GFA |  | usage | schoolsec | GFA_schoolsec | 2 | BGF Bildung sekundär | m² |  | 🏙️!D30
🏙️ | usage | area | GFA |  | usage | schoolprim | GFA_schoolprim | 2 | BGF Bildung primär | m² |  | 🏙️!D31
🏙️ | usage | area | GFA |  | usage | retailfood | GFA_retailfood | 2 | BGF Lebensmittelhandel | m² |  | 🏙️!D32
🏙️ | usage | area | GFA |  | usage | retailother | GFA_retailother | 2 | BGF Handel sonstiger | m² |  | 🏙️!D33
🏙️ | usage | area | GFA |  | usage | other | GFA_other | 2 | BGF Sonstige | m² |  | 🏙️!D34
🏙️ | usage | area | GFA |  |  |  | GFA_total | 0 | BGF Quartier | m² |  | SUMME(N30:N36)
🏙️ | usage | NFA_to_GFA |  |  | usage | residential | NFA_to_GFA_ratio_residential | 2 | NGF/BGF Wohnen | ratio |  | 🏙️!F42
🏙️ | usage | NFA_to_GFA |  |  | usage | office | NFA_to_GFA_ratio_office | 2 | NGF/BGF Büro | ratio |  | 🏙️!F43
🏙️ | usage | NFA_to_GFA |  |  | usage | schoolsec | NFA_to_GFA_ratio_schoolsec | 2 | NGF/BGF Bildung sekundär | ratio |  | 🏙️!F44
🏙️ | usage | NFA_to_GFA |  |  | usage | schoolprim | NFA_to_GFA_ratio_schoolprim | 2 | NGF/BGF Bildung primär | ratio |  | 🏙️!F45
🏙️ | usage | NFA_to_GFA |  |  | usage | retailfood | NFA_to_GFA_ratio_retailfood | 2 | NGF/BGF Lebensmittelhandel | ratio |  | 🏙️!F46
🏙️ | usage | NFA_to_GFA |  |  | usage | retailother | NFA_to_GFA_ratio_retailother | 2 | NGF/BGF Handel sonstiger | ratio |  | 🏙️!F47
🏙️ | usage | NFA_to_GFA |  |  | usage | other | NFA_to_GFA_ratio_other | 2 | NGF/BGF Sonstige | ratio |  | 🏙️!F48
🏙️ | usage | NFA_to_GFA |  |  |  |  | NFA_to_GFA_ratio | 0 | NGF/BGF Quartier | ratio |  | NFA_total/GFA_total
🏙️ | usage | area | NFA |  | usage | residential | NFA_residential | 0 | NGF Wohnen | m² |  | N30*N38
🏙️ | usage | area | NFA |  | usage | office | NFA_office | 0 | NGF Büro | m² |  | N31*N39
🏙️ | usage | area | NFA |  | usage | schoolsec | NFA_schoolsec | 0 | NGF Bildung sekundär | m² |  | N32*N40
🏙️ | usage | area | NFA |  | usage | schoolprim | NFA_schoolprim | 0 | NGF Bildung primär | m² |  | N33*N41
🏙️ | usage | area | NFA |  | usage | retailfood | NFA_retailfood | 0 | NGF Handel Lebensmittel | m² |  | N34*N42
🏙️ | usage | area | NFA |  | usage | retailother | NFA_retailother | 0 | NGF Handel sonstiger | m² |  | N35*N43
🏙️ | usage | area | NFA |  | usage | other | NFA_other | 0 | NGF Sonstige | m² |  | N36*N44
🏙️ | usage | area | NFA |  |  |  | NFA_total | 0 | NGF Quartier | m² |  | SUMME(N46:N52)
🏙️ | usage | area_inverse |  |  |  |  | per_NFA | 0 | Pro NGF ( Kehrwert NGF) | 1/m²NGF |  | 1/NFA_total
🏙️ | district | area | plot |  |  |  | plot_area | 2 | Bebaubare Grundstücksfläche | m² |  | 🏙️!D55
🏙️ | district | floor_space_index |  |  |  |  | FSI | 0 | Geschoßflächenzahl | - |  | GFA_total/N55
🏙️ | district | renovation |  |  | usage | residential | renovation_ratio_residential | 2 | Sanierung Anteil Wohnen | ratio |  | 🏙️!D61
🏙️ | district | renovation |  |  | usage | office | renovation_ratio_office | 2 | Sanierung Anteil Büro | ratio |  | 🏙️!D62
🏙️ | district | renovation |  |  | usage | schoolsec | renovation_ratio_schoolsec | 2 | Sanierung Anteil Bildung sekundär | ratio |  | 🏙️!D63
🏙️ | district | renovation |  |  | usage | schoolprim | renovation_ratio_schoolprim | 2 | Sanierung Anteil Bildung primär | ratio |  | 🏙️!D64
🏙️ | district | renovation |  |  | usage | retailfood | renovation_ratio_retailfood | 2 | Sanierung Anteil Lebensmittelhandel | ratio |  | 🏙️!D65
🏙️ | district | renovation |  |  | usage | retailother | renovation_ratio_retailother | 2 | Sanierung Anteil Handel Sonstiger | ratio |  | 🏙️!D66
🏙️ | district | renovation |  |  | usage | other | renovation_ratio_other | 2 | Sanierung Anteil Sonstige | ratio |  | 🏙️!D67
🏙️ | district | renovation |  |  |  |  | renovation_share | 0 | Sanierungsanteil im Quartier | ratio |  | SUMMENPRODUKT(Renovation_shares;NFA_shares)
🏙️ | district | buildings |  |  |  |  | building_count | 1 | Anzahl Baukörper | -
🏙️ | district | storeys |  |  |  |  | storey_count_avg | 1 | Anzahl Geschoße | - | Average
↕️ | geometry | height |  |  | usage | residential | rh_residential | 2 | Raumhöhe Wohnen | m |  | 🏙️!D42
↕️ | geometry | height |  |  | usage | office | rh_office | 2 | Raumhöhe Büro | m |  | 🏙️!D43
↕️ | geometry | height |  |  | usage | schoolsec | rh_schoolsec | 2 | Raumhöhe sekundäre Bildungseinrichtung/ Universität | m |  | 🏙️!D44
↕️ | geometry | height |  |  | usage | schoolprim | rh_schoolprim | 2 | Raumhöhe primäre Bildundseinrichtung/ Kindergarten | m |  | 🏙️!D45
↕️ | geometry | height |  |  | usage | retailfood | rh_retailfood | 2 | Raumhöhe Lebensmittelhandel | m |  | 🏙️!D46
↕️ | geometry | height |  |  | usage | retailother | rh_retailother | 2 | Raumhöhe Handel sonstiger | m |  | 🏙️!D47
↕️ | geometry | height |  |  | usage | other | rh_other | 2 | Raumhöhe Sonstige Nutzung | m |  | 🏙️!D48
↕️ | geometry | height |  |  |  |  | rh_avg | 0 | Raumhöhe Quartier | m |  | SUMMENPRODUKT(N67:N73;N46:N52)/NFA_total
↕️ | geometry | volume |  |  |  |  | NFV_total | 0 | Raumvolumen Quartier | m³net |  | NFA_total*rh_avg
↕️ | geometry | volume |  |  |  |  | NFV_u | 0 | Raumvolumen ungekühlt | m³net |  | SUMMENPRODUKT(N46:N52;N67:N73;cool_passive_shares)
↕️ | geometry | volume |  |  |  |  | NFV_c | 0 | Raumvolumen gekühlt | m³net |  | SUMMENPRODUKT(N46:N52;N67:N73;cool_active_shares)
↕️ | geometry | height |  |  |  |  | rh_ceiling | 1 | Höhe Geschoßdecken | m
↕️ | geometry | volume |  |  |  |  | GFV | 0 | Raumvolumen Quartier brutto | m³gross |  | NFA_total*(rh_avg+N78)
🧊 | geometry | area | thermal_hull |  | hull | wall | hull_ext_wall_wo_window_m2 | 2 | Hüllfläche Außenwand | m² | exkl. Fenster | 🧱!D11
🧊 | geometry | area | thermal_hull |  | hull | roof | hull_roof_m2 | 2 | Hüllfläche Dach | m² |  | 🧱!D12
🧊 | geometry | area | thermal_hull |  | hull | fundament | hull_fundament_m2 | 2 | Hüllfläche Kellerdecke / Fundament | m² |  | 🧱!D13
🧊 | geometry | area | thermal_hull |  | hull | window_north | hull_windows_north_m2 | 2 | Hüllfläche Fenster Nord | m² | inkl. Rahmen | 🧱!D18
🧊 | geometry | area | thermal_hull |  | hull | window_east | hull_windows_east_m2 | 2 | Hüllfläche Fenster Ost | m² | inkl. Rahmen | 🧱!D19
🧊 | geometry | area | thermal_hull |  | hull | window_south | hull_windows_south_m2 | 2 | Hüllfläche Fenster Süd | m² | inkl. Rahmen | 🧱!D20
🧊 | geometry | area | thermal_hull |  | hull | window_west | hull_windows_west_m2 | 2 | Hüllfläche Fenster West | m² | inkl. Rahmen | 🧱!D21
🧊 | geometry | area | thermal_hull |  | hull | window_horizontal | hull_windows_horizontal_m2 | 2 | Hüllfläche Fenster Horizontal | m² | inkl. Rahmen | 🧱!D22
🧊 | geometry | area | thermal_hull |  | hull | windows | hull_window_m2 | 0 | Hüllfläche Fenster gesamt | m² |  | SUMME(N83:N86)
🧊 | geometry | area | thermal_hull |  | hull |  | hull_fenestration_rate | 0 | Hüllfläche Fensterflächenanteil | m² |  | hull_window_m2/(hull_window_m2+hull_ext_wall_wo_window_m2)
🧊 | geometry | area | thermal_hull |  | hull |  | hull_m2 | 0 | Hüllfläche gesamt | m² |  | hull_ext_wall_wo_window_m2+hull_roof_m2+hull_fundament_m2+hull_window_m2
🧊 | geometry | lc | thermal_hull |  | hull |  | lc | 0 | lc | m |  | GFV/(hull_ext_wall_wo_window_m2+hull_roof_m2+hull_fundament_m2+hull_window_m2)
🔧 | geometry | preset | [5 empty] | 3 | Vorauswahl | -
🧱 | thermal_hull | transmittance |  |  | hull | wall | hull_transmittance_walls | 2 | U-Wert Außenwände | W/m²K |  | 🧱!F11
🧱 | thermal_hull | transmittance |  |  | hull | roof | hull_transmittance_roof | 2 | U-Wert Dach | W/m²K |  | 🧱!F12
🧱 | thermal_hull | transmittance |  |  | hull | fundament | hull_transmittance_fundament | 2 | U-Wert Kellerdecke / Fundament | W/m²K |  | 🧱!F13
🧱 | thermal_hull | transmittance |  |  | hull | windows | hull_transmittance_windows_north | 2 | U-Wert Fenster Nord | W/m²K | inkl. Rahmen | 🧱!F28
🧱 | thermal_hull | transmittance |  |  | hull | windows | hull_transmittance_windows_east | 2 | U-Wert Fenster Ost | W/m²K | inkl. Rahmen | 🧱!F29
🧱 | thermal_hull | transmittance |  |  | hull | windows | hull_transmittance_windows_south | 2 | U-Wert Fenster Süd | W/m²K | inkl. Rahmen | 🧱!F30
🧱 | thermal_hull | transmittance |  |  | hull | windows | hull_transmittance_windows_west | 2 | U-Wert Fenster West | W/m²K | inkl. Rahmen | 🧱!F31
🧱 | thermal_hull | transmittance |  |  | hull | windows | hull_transmittance_windows_horizontal | 2 | U-Wert Fenster Horizontal | W/m²K | inkl. Rahmen | 🧱!F32
🧱 | thermal_hull | transmittance_heatbridge_factor |  |  |  |  | hull_transmittance_heatbridge | 2 | Wärmebrückenzuschlag | ratio | Anteil des Transmissionsleitwerts | 🧱!D36
🧱 | thermal_hull | transmittance |  |  | hull | wall | transmittance_walls_Wm2NFA | 0 | Transmissionsleitwert Außenwände | W/m²(NFA)K |  | hull_ext_wall_wo_window_m2*hull_transmittance_walls*per_NFA
🧱 | thermal_hull | transmittance |  |  | hull | roof | transmittance_roof_Wm2NFA | 0 | Transmissionsleitwert Dach | W/m²(NFA)K |  | hull_roof_m2*hull_transmittance_roof*per_NFA
🧱 | thermal_hull | transmittance |  |  | hull | fundament | transmittance_fundament_Wm2NFA | 0 | Transmissionsleitwert Kellerdecke / Fundament | W/m²(NFA)K |  | N82*N103*per_NFA
🧱 | thermal_hull | transmittance |  |  | hull | windows | transmittance_windows_Wm2NFA | 0 | Transmissionsleitwert Fenster | W/m²(NFA)K |  | SUMMENPRODUKT(N83:N87;N104:N108)*per_NFA
🧱 | thermal_hull | transmittance_heatbridge_factor |  |  |  |  | transmittance_heatbridge_Wm2NFA | 0 | Transmissionsleitwert Wärmebrücken | W/m²(NFA)K |  | SUMME(N110:N113)*N109
🧱 | thermal_hull | transmittance |  |  |  |  | transmittance_MW | 0 | Transmissionsleitwert absolut | MW/K | ink. Wärmebrückenzuschlag | transmittance_Wm2*NFA_total/1000000
🧱 | thermal_hull | transmittance |  |  |  |  | transmittance_Wm2 | 0 | Transmissionsleitwert spezifisch | W/m²K | ink. Wärmebrückenzuschlag | SUMME(N110:N114)
🧱 | thermal_hull | transmittance | [5 empty] | 0 | LT | W/K |  | transmittance_MW*1000000
🧱 | thermal_hull | heat_capacity |  |  |  |  | heat_capacity_effective_m2 | 2 | Spezif. wirksame Wärmekapazität | Wh/m²K |  | 🧱!D77
🧱 | thermal_hull | heat_capacity |  |  |  |  | heat_cap_eff_uncooled_m2 | 0 | Spezif. wirksame Wärmekapazität ungekühlter Bereich | Wh/m²K | Kann separat eingegebn werden | heat_capacity_effective_m2
🧱 | thermal_hull | heat_capacity |  |  |  |  | heat_cap_eff_cooled_m2 | 0 | Spezif. wirksame Wärmekapazität gekühlter Bereich | Wh/m²K | Kann separat eingegebn werden | heat_capacity_effective_m2
🏢 | solar_gains | solar_gains_coefficient |  |  | hull | window_north | window_total_transmittance_north | 2 | g-Wert Fenster Nord | ratio |  | 🧱!D28
🏢 | solar_gains | solar_gains_coefficient |  |  | hull | window_east | window_total_transmittance_east | 2 | g-Wert Fenster Ost | ratio |  | 🧱!D29
🏢 | solar_gains | solar_gains_coefficient |  |  | hull | window_south | window_total_transmittance_south | 2 | g-Wert Fenster Süd | ratio |  | 🧱!D30
🏢 | solar_gains | solar_gains_coefficient |  |  | hull | window_west | window_total_transmittance_west | 2 | g-Wert Fenster West | ratio |  | 🧱!D31
🏢 | solar_gains | solar_gains_coefficient |  |  | hull | window_horizontal | window_total_transmittance_horizontal | 2 | g-Wert Fenster Horizontal | ratio |  | 🧱!D32
🏢 | solar_gains | sgc_factor |  | winter | hull | window_north | window_irradiation_factor_winter_north | 2 | Einstrahlungsfaktor Fenster Nord | ratio |  | 🧱!D55
🏢 | solar_gains | sgc_factor |  | winter | hull | window_east | window_irradiation_factor_winter_east | 2 | Einstrahlungsfaktor Fenster Ost | ratio |  | 🧱!D56
🏢 | solar_gains | sgc_factor |  | winter | hull | window_south | window_irradiation_factor_winter_south | 2 | Einstrahlungsfaktor Fenster Süd | ratio |  | 🧱!D57
🏢 | solar_gains | sgc_factor |  | winter | hull | window_west | window_irradiation_factor_winter_west | 2 | Einstrahlungsfaktor Fenster West | ratio |  | 🧱!D58
🏢 | solar_gains | sgc_factor |  | winter | hull | window_horizontal | window_irradiation_factor_winter_horizontal | 2 | Einstrahlungsfaktor Fenster Horizontal | ratio |  | 🧱!D59
🏢 | solar_gains | sgc_factor |  | summer | hull | window_north | window_irradiation_factor_summer_north | 2 | Einstrahlungsfaktor Sommer Nord | ratio |  | 🧱!F55
🏢 | solar_gains | sgc_factor |  | summer | hull | window_east | window_irradiation_factor_summer_east | 2 | Einstrahlungsfaktor Sommer Ost | ratio |  | 🧱!F56
🏢 | solar_gains | sgc_factor |  | summer | hull | window_south | window_irradiation_factor_summer_south | 2 | Einstrahlungsfaktor Sommer Süd | ratio |  | 🧱!F57
🏢 | solar_gains | sgc_factor |  | summer | hull | window_west | window_irradiation_factor_summer_west | 2 | Einstrahlungsfaktor Sommer West | ratio |  | 🧱!F58
🏢 | solar_gains | sgc_factor |  | summer | hull | window_horizontal | window_irradiation_factor_summer_horizontal | 2 | Einstrahlungsfaktor Sommer Horizontal | ratio |  | 🧱!F59
🏢 | solar_gains | summer_winter_ratio |  |  | hull | window_north |  | 0 | Verhältnis Sommer/Winter Nord | ratio |  | N131/N126
🏢 | solar_gains | summer_winter_ratio |  |  | hull | window_east |  | 0 | Verhältnis Sommer/Winter Ost | ratio |  | N132/N127
🏢 | solar_gains | summer_winter_ratio |  |  | hull | window_south |  | 0 | Verhältnis Sommer/Winter Süd | ratio |  | N133/N128
🏢 | solar_gains | summer_winter_ratio |  |  | hull | window_west |  | 0 | Verhältnis Sommer/Winter West | ratio |  | N134/N129
🏢 | solar_gains | summer_winter_ratio |  |  | hull | window_horizontal |  | 0 | Verhältnis Sommer/Winter Horizontal | ratio |  | WENNFEHLER(N135/N130;1)
🏢 | solar_gains | sgc_factor |  |  |  |  | irradiation_opaque_surcharge | 1 | Zuschlag opake Bauteile | -
🏢 | solar_gains | aperture |  | winter | hull | window_north |  | 0 | Apertur Winter Nord | m² | Effektiv, inkl opake Anteile | N83*N121*N126*N$141*window_glazing_ratio*window_dirt_factor
🏢 | solar_gains | aperture |  | winter | hull | window_east |  | 0 | Apertur Winter ost | m² | Effektiv, inkl opake Anteile | N84*N122*N127*N$141*window_glazing_ratio*window_dirt_factor
🏢 | solar_gains | aperture |  | winter | hull | window_south |  | 0 | Apertur Winter Süd | m² | Effektiv, inkl opake Anteile | N85*N123*N128*N$141*window_glazing_ratio*window_dirt_factor
🏢 | solar_gains | aperture |  | winter | hull | window_west |  | 0 | Apertur Winter West | m² | Effektiv, inkl opake Anteile | N86*N124*N129*N$141*window_glazing_ratio*window_dirt_factor
🏢 | solar_gains | aperture |  | winter | hull | window_horizontal |  | 0 | Apertur Winter Horizontal | m² | Effektiv, inkl opake Anteile | N87*N125*N130*N$141*window_glazing_ratio*window_dirt_factor
🏢 | solar_gains | aperture |  | summer | hull | window_north |  | 0 | Apertur Sommer Nord | m² | Effektiv, inkl opake Anteile | N83*N131*N121*N$141*window_glazing_ratio*window_dirt_factor
🏢 | solar_gains | aperture |  | summer | hull | window_east |  | 0 | Apertur Sommer Ost | m² | Effektiv, inkl opake Anteile | N84*N132*N122*N$141*window_glazing_ratio*window_dirt_factor
🏢 | solar_gains | aperture |  | summer | hull | window_south |  | 0 | Apertur Sommer Süd | m² | Effektiv, inkl opake Anteile | N85*N133*N123*N$141*window_glazing_ratio*window_dirt_factor
🏢 | solar_gains | aperture |  | summer | hull | window_west |  | 0 | Apertur Sommer West | m² | Effektiv, inkl opake Anteile | N86*N134*N124*N$141*window_glazing_ratio*window_dirt_factor
🏢 | solar_gains | aperture |  | summer | hull | window_horizontal |  | 0 | Apertur Sommer Horizontal | m² | Effektiv, inkl opake Anteile | N87*N135*N125*N$141*window_glazing_ratio*window_dirt_factor
🏢 | solar_gains | shading_coefficient |  |  | usage | residential | fc_residential | 2 | Fc-Wert Wohnen | ratio |  | 🧱!D64
🏢 | solar_gains | shading_coefficient |  |  | usage | office | fc_office | 2 | Fc-Wert Büro | ratio |  | 🧱!D65
🏢 | solar_gains | shading_coefficient |  |  | usage | schoolsec | fc_schoolsec | 2 | Fc-Wert Sekundäre Bildungseinrichtung oder Universität | ratio |  | 🧱!D66
🏢 | solar_gains | shading_coefficient |  |  | usage | schoolprim | fc_schoolprim | 2 | Fc-Wert Kindergarten und Volksschule | ratio |  | 🧱!D67
🏢 | solar_gains | shading_coefficient |  |  | usage | retailfood | fc_retailfood | 2 | Fc-Wert Lebensmittelhandel | ratio |  | 🧱!D68
🏢 | solar_gains | shading_coefficient |  |  | usage | retailother | fc_retailother | 2 | Fc-Wert Handel | ratio |  | 🧱!D69
🏢 | solar_gains | shading_coefficient |  |  | usage | other | fc_other | 2 | Fc-Wert Sonstige | ratio |  | 🧱!D70
🏢 | solar_gains | shading_coefficient |  |  |  |  | fc_u | 0 | Fc-Wert ungekühlt | ratio |  | SUMMENPRODUKT(N152:N158;N46:N52;cool_passive_shares)*per_NFA_uncooled
🏢 | solar_gains | shading_coefficient |  |  |  |  | fc_c | 0 | Fc-Wert gekühlt | ratio |  | SUMMENPRODUKT(N152:N158;N46:N52;cool_active_shares)*per_NFA_cooled
🏢 | solar_gains | illuminance_min |  |  | usage | residential | illuminance_min_residential | 2 | Lux-Wert Wohnen | lux |  | 🧱!F64
🏢 | solar_gains | illuminance_min |  |  | usage | office | illuminance_min_office | 2 | Lux-Wert Büro | lux |  | 🧱!F65
🏢 | solar_gains | illuminance_min |  |  | usage | schoolsec | illuminance_min_schoolsec | 2 | Lux-Wert Sekundäre Bildungseinrichtung oder Universität | lux |  | 🧱!F66
🏢 | solar_gains | illuminance_min |  |  | usage | schoolprim | illuminance_min_schoolprim | 2 | Lux-Wert Kindergarten und Volksschule | lux |  | 🧱!F67
🏢 | solar_gains | illuminance_min |  |  | usage | retailfood | illuminance_min_retailfood | 2 | Lux-Wert Lebensmittelhandel | lux |  | 🧱!F68
🏢 | solar_gains | illuminance_min |  |  | usage | retailother | illuminance_min_retailother | 2 | Lux-Wert Handel | lux |  | 🧱!F69
🏢 | solar_gains | illuminance_min |  |  | usage | other | illuminance_min_other | 2 | Lux-Wert Sonstige | lux |  | 🧱!F70
🏢 | solar_gains | max_irradiation | uncooled |  |  |  | QS_max_shading_u | 0 | Strahlungsschwellenwert Jalousie Ungekühlt | W/m² |  | SUMMENPRODUKT(NFAs;cool_passive_shares;Lux_minimums)*0,01*per_NFA_uncooled
🏢 | solar_gains | max_irradiation | cooled |  |  |  | QS_max_shading_c | 0 | Strahlungsschwellenwert Jalousie Gekühlt | W/m² |  | SUMMENPRODUKT(NFAs;cool_active_shares;Lux_minimums)*0,01*per_NFA_cooled
🏢 | solar_gains | sgc_factor |  |  |  |  | illuminance_efficiency_dirt | 1 | Abminderungsfaktor Verschmutzung
🏢 | solar_gains | sgc_factor |  |  |  |  | illuminance_efficiency_glazing_ratio | 2 | Abminderungsfaktor Verglasungsanteil |  |  | 🧱!D25
🏢 | solar_gains | solar_gains_coefficient | [5 empty] | 0 | Flächengewichteter G-wert |  |  | SUMMENPRODUKT(N83:N87;N121:N125)/hull_window_m2
🏢 | solar_gains | [5 empty] | mob_shading_factor_u | 0 | Abschattungseffekt Mobiler Sonnenschutz ungekühlt |  |  | fc_u
🏢 | solar_gains | [5 empty] | mob_shading_factor_c | 0 | Abschattungseffekt Mobiler Sonnenschutz gekühlt |  |  | fc_c
💨 | vent | air_tightness |  |  |  |  | vent_air_tightness | 2 | Luftdichtheit n50 | 1/h |  | 🧱!D41
💨 | Ventilation | blowerdoor_to_real |  |  |  |  | vent_tightness_ratio_blowerdoor_to_real | 1 | Verhältnis Blower Door / Reale Infiltration | ratio
💨 | Ventilation | ach |  |  |  |  | vent_infiltration_ACH | 0 | Luftwechsel Infiltration | 1/h |  | N175/N176
💨 | Ventilation | mechanical_share |  |  | usage | residential | vent_share_mechanical_residential | 2 | Mechanische Lüftung Wohnen | ratio |  | 💨L!D11
💨 | Ventilation | mechanical_share |  |  | usage | office | vent_share_mechanical_office | 2 | Mechanische Lüftung Büro | ratio |  | 💨L!D12
💨 | Ventilation | mechanical_share |  |  | usage | schoolsec | vent_share_mechanical_schoolsec | 2 | Mechanische Lüftung Bildung sekundär | ratio |  | 💨L!D13
💨 | Ventilation | mechanical_share |  |  | usage | schoolprim | vent_share_mechanical_schoolprim | 2 | Mechanische Lüftung Bildung primär | ratio |  | 💨L!D14
💨 | Ventilation | mechanical_share |  |  | usage | retailfood | vent_share_mechanical_retailfood | 2 | Mechanische Lüftung Handel Lebensmittel | ratio |  | 💨L!D15
💨 | Ventilation | mechanical_share |  |  | usage | retailother | vent_share_mechanical_retailother | 2 | Mechanische Lüftung Handel sonstiger | ratio |  | 💨L!D16
💨 | Ventilation | mechanical_share |  |  | usage | other | vent_share_mechanical_other | 2 | Mechanische Lüftung Sonstige Nutzung | ratio |  | 💨L!D17
💨 | Ventilation | natural_share |  |  | usage | residential |  | 0 | Fensterlüftung Wohnen | Anteil |  | 1-N178
💨 | Ventilation | natural_share |  |  | usage | office |  | 0 | Fensterlüftung Büro | Anteil |  | 1-N179
💨 | Ventilation | natural_share |  |  | usage | schoolsec |  | 0 | Fensterlüftung Bildung sekundär | Anteil |  | 1-N180
💨 | Ventilation | natural_share |  |  | usage | schoolprim |  | 0 | Fensterlüftung Bildung primär | Anteil |  | 1-N181
💨 | Ventilation | natural_share |  |  | usage | retailfood |  | 0 | Fensterlüftung Handel Lebensmittel | Anteil |  | 1-N182
💨 | Ventilation | natural_share |  |  | usage | retailother |  | 0 | Fensterlüftung Handel sonstiger | Anteil |  | 1-N183
💨 | Ventilation | natural_share |  |  | usage | other |  | 0 | Fensterlüftung Sonstige Nutzung | Anteil |  | 1-N184
💨 | Ventilation | [5 empty] | NFA_windowvent | 0 | Fensterlüftung Nettogeschoßfläche | m²NGF |  | NFA_total-NFA_mechvent
💨 | Ventilation | [5 empty] | NFV_windowvent | 0 | Fensterlüftung Raumvolumen | m³netto |  | NFV_total-N195
💨 | Ventilation | [5 empty] | NFA_mechvent | 0 | Mechanische Lüftung Nettogeschoßfläche | m²NGF |  | SUMMENPRODUKT(N$178:N$184;N46:N52)
💨 | Ventilation | [5 empty] | NFV_mechvent | 0 | Mechanische Lüftung Raumvolumen | m³netto |  | SUMMENPRODUKT(N$178:N$184;N46:N52;N67:N73)
💨 | Ventilation |  |  |  | usage | residential | vent_night_residential | 2 | Nachtauskühlung Fensterstellung Wohnen |  |  | 💨L!D46
💨 | Ventilation |  |  |  | usage | office | vent_night_office | 2 | Nachtauskühlung Fensterstellung Büro |  |  | 💨L!D47
💨 | Ventilation |  |  |  | usage | schoolsec | vent_night_schoolsec | 2 | Nachtauskühlung Fensterstellung Bildung sekundär |  |  | 💨L!D49
💨 | Ventilation |  |  |  | usage | schoolprim | vent_night_schoolprim | 2 | Nachtauskühlung Fensterstellung Bildung primär |  |  | 💨L!D48
💨 | Ventilation |  |  |  | usage | retailfood | vent_night_retailfood | 2 | Nachtauskühlung Fensterstellung Handel Lebensmittel |  |  | 💨L!D50
💨 | Ventilation |  |  |  | usage | retailother | vent_night_retailother | 2 | Nachtauskühlung Fensterstellung Handel sonstiger |  |  | 💨L!D51
💨 | Ventilation |  |  |  | usage | other | vent_night_other | 2 | Nachtauskühlung Fensterstellung Sonstige Nutzung |  |  | 💨L!D52
💨 | Ventilation | [5 empty] | ACH_night_m³ | 0 | Nachtauskühlung Luftwechsel | m³/h |  | SUMMENPRODUKT(N185:N191;N67:N73;N46:N52;SVERWEIS(N196:N202;night_ventilation_types;2;FALSCH))
💨 | Ventilation | air_change |  |  | usage | residential | vent_ach_max_residential | 2 | Luftwechsel Wohnen | 1/h | Maximal | 💨L!D59
💨 | Ventilation | air_change |  |  | usage | office | vent_ach_max_office | 2 | Luftwechsel Büro | 1/h | Maximal | 💨L!D60
💨 | Ventilation | air_change |  |  | usage | schoolsec | vent_ach_max_schoolsec | 2 | Luftwechsel Bildung sekundär | 1/h | Maximal | 💨L!D61
💨 | Ventilation | air_change |  |  | usage | schoolprim | vent_ach_max_schoolprim | 2 | Luftwechsel Bildung primär | 1/h | Maximal | 💨L!D62
💨 | Ventilation | air_change |  |  | usage | retailfood | vent_ach_max_retailfood | 2 | Luftwechsel Handel Lebensmittel | 1/h | Maximal | 💨L!D63
💨 | Ventilation | air_change |  |  | usage | retailother | vent_ach_max_retailother | 2 | Luftwechsel Handel sonstiger | 1/h | Maximal | 💨L!D64
💨 | Ventilation | air_change |  |  | usage | other | vent_ach_max_other | 2 | Luftwechsel Sonstige Nutzung | 1/h | Maximal | 💨L!D65
💨 | Ventilation | air_change_scale |  |  | usage | residential | vent_scale_residential | 0 | Skalierung Luftwechsel Wohnen | raio |  | N204/MAX(Nutzung_Wohnen[Bedarf Luftwechsel])
💨 | Ventilation | air_change_scale |  |  | usage | office | vent_scale_office | 0 | Skalierung Luftwechsel Büro | raio |  | N205/MAX(Nutzung_Büro[Bedarf Luftwechsel])
💨 | Ventilation | air_change_scale |  |  | usage | schoolsec | vent_scale_school_sec | 0 | Skalierung Luftwechsel Bildung sekundär | raio |  | N206/MAX(Nutzung_Schule[Bedarf Luftwechsel])
💨 | Ventilation | air_change_scale |  |  | usage | schoolprim | vent_scale_school_prim | 0 | Skalierung Luftwechsel Bildung primär | raio |  | N207/MAX(Nutzung_KIGA[Bedarf Luftwechsel])
💨 | Ventilation | air_change_scale |  |  | usage | retailfood | vent_scale_supermarket | 0 | Skalierung Luftwechsel Handel Lebensmittel | raio |  | N208/MAX(Nutzung_Handel_Food[Bedarf Luftwechsel])
💨 | Ventilation | air_change_scale |  |  | usage | retailother | vent_scale_retail | 0 | Skalierung Luftwechsel Handel sonstiger | raio |  | N209/MAX(Nutzung_Handel_NonFood[Bedarf Luftwechsel])
💨 | Ventilation | air_change_scale |  |  | usage | other | vent_scale_other | 0 | Skalierung Luftwechsel Sonstige Nutzung | raio
💨 | Ventilation | el_scale |  |  | usage | residential | Ev_scale_residential | 2 | Lüfterstrom mech. Wohnen | Anteil |  | 💨L!D33
💨 | Ventilation | el_scale |  |  | usage | office | Ev_scale_office | 2 | Lüfterstrom mech. Büro | Anteil |  | 💨L!D34
💨 | Ventilation | el_scale |  |  | usage | schoolsec | Ev_scale_school_sec | 2 | Lüfterstrom mech. Bildung sekundär | Anteil |  | 💨L!D35
💨 | Ventilation | el_scale |  |  | usage | schoolprim | Ev_scale_school_prim | 2 | Lüfterstrom mech. Bildung primär | Anteil |  | 💨L!D36
💨 | Ventilation | el_scale |  |  | usage | retailfood | Ev_scale_retail_food | 2 | Lüfterstrom mech. Handel Lebensmittel | Anteil |  | 💨L!D37
💨 | Ventilation | el_scale |  |  | usage | retailother | Ev_scale_retail_other | 2 | Lüfterstrom mech. Handel sonstiger | Anteil |  | 💨L!D38
💨 | Ventilation | el_scale |  |  | usage | other | Ev_scale_other | 2 | Lüfterstrom mech. Sonstige Nutzung | Anteil |  | 💨L!D39
💨 | Ventilation | heat_recovery_winter |  |  | usage | residential | vent_heat_recovery_winter_residential | 2 | Wärmerückgewinnung Winter Wohnen | ratio | Maximal | 💨L!D22
💨 | Ventilation | heat_recovery_winter |  |  | usage | office | vent_heat_recovery_winter_office | 2 | Wärmerückgewinnung Winter Büro | ratio | Maximal | 💨L!D23
💨 | Ventilation | heat_recovery_winter |  |  | usage | schoolsec | vent_heat_recovery_winter_schoolsec | 2 | Wärmerückgewinnung Winter Bildung sekundär | ratio | Maximal | 💨L!D24
💨 | Ventilation | heat_recovery_winter |  |  | usage | schoolprim | vent_heat_recovery_winter_schoolprim | 2 | Wärmerückgewinnung Winter Bildung primär | ratio | Maximal | 💨L!D25
💨 | Ventilation | heat_recovery_winter |  |  | usage | retailfood | vent_heat_recovery_winter_retailfood | 2 | Wärmerückgewinnung Winter Handel Lebensmittel | ratio | Maximal | 💨L!D26
💨 | Ventilation | heat_recovery_winter |  |  | usage | retailother | vent_heat_recovery_winter_retailother | 2 | Wärmerückgewinnung Winter Handel sonstiger | ratio | Maximal | 💨L!D27
💨 | Ventilation | heat_recovery_winter |  |  | usage | other | vent_heat_recovery_winter_other | 2 | Wärmerückgewinnung Winter Sonstige Nutzung | ratio | Maximal | 💨L!D28
💨 | Ventilation | heat_recovery_summer |  |  | usage | residential | vent_heat_recovery_summer_residential | 2 | Wärmerückgewinnung Sommer Wohnen | ratio |  | 💨L!F22
💨 | Ventilation | heat_recovery_summer |  |  | usage | office | vent_heat_recovery_summer_office | 2 | Wärmerückgewinnung Sommer Büro | ratio |  | 💨L!F23
💨 | Ventilation | heat_recovery_summer |  |  | usage | schoolsec | vent_heat_recovery_summer_schoolsec | 2 | Wärmerückgewinnung Sommer Bildung sekundär | ratio |  | 💨L!F24
💨 | Ventilation | heat_recovery_summer |  |  | usage | schoolprim | vent_heat_recovery_summer_schoolprim | 2 | Wärmerückgewinnung Sommer Bildung primär | ratio |  | 💨L!F25
💨 | Ventilation | heat_recovery_summer |  |  | usage | retailfood | vent_heat_recovery_summer_retailfood | 2 | Wärmerückgewinnung Sommer Handel Lebensmittel | ratio |  | 💨L!F26
💨 | Ventilation | heat_recovery_summer |  |  | usage | retailother | vent_heat_recovery_summer_retailother | 2 | Wärmerückgewinnung Sommer Handel sonstiger | ratio |  | 💨L!F27
💨 | Ventilation | heat_recovery_summer |  |  | usage | other | vent_heat_recovery_summer_other | 2 | Wärmerückgewinnung Sommer Sonstige Nutzung | ratio |  | 💨L!F28
💨 | Ventilation | [6 empty] | 0 | Quartiersanteil Fensterlüftung | ratio | pro Quartiersvolumen! | SUMMENPRODUKT(N67:N73;N46:N52;N185:N191)/NFV_total
💨 | Ventilation | [5 empty] | Vent_share_window_uncooled | 0 | Fensterlüftung Anteil ohne aktive Kühlung |  | pro Quartiersvolumen! | WENNFEHLER(SUMMENPRODUKT(N46:N52;cool_passive_shares;MTRANS(vent_window_shares);N67:N73)/NFV_total;0)
💨 | Ventilation | [5 empty] | Vent_share_window_cooled | 0 | Fensterlüftung Anteil mit aktiver Kühlung |  | pro Quartiersvolumen! | WENNFEHLER(SUMMENPRODUKT(N46:N52;cool_active_shares;MTRANS(vent_window_shares);N67:N73)/NFV_total;0)
💨 | Ventilation | [6 empty] | 0 | Quartiersanteil Mechanische Lüftung |  | pro Quartiersvolumen! | SUMMENPRODUKT(N67:N73;N46:N52;N178:N184)/NFV_total
💨 | Ventilation | [5 empty] | Vent_share_mech_uncooled | 0 | Quartiersanteil Mechanische Lüftung ohne aktiver Kühlung |  | pro Quartiersvolumen! | WENNFEHLER(SUMMENPRODUKT(N46:N52;cool_passive_shares;MTRANS(vent_mech_shares);N67:N73)/NFV_total;0)
💨 | Ventilation | [5 empty] | Vent_share_mech_cooled | 0 | Quartiersanteil Mechanische Lüftung mit aktiver Kühlung |  | pro Quartiersvolumen! | WENNFEHLER(SUMMENPRODUKT(N46:N52;cool_active_shares;MTRANS(vent_mech_shares);N67:N73)/NFV_total;0)
💨 | Ventilation | [5 empty] | test_NFV_shares | 0 | Test |  |  | 100%=SUMME(Vent_share_window_uncooled;Vent_share_window_cooled;Vent_share_mech_uncooled;Vent_share_mech_cooled)
👤 | usage | concurrency |  | winter | usage | residential | usage_concurrency_winter_residential | 2 | Gleichzeitigkeitsfaktor Innere Wärmen Winter Wohnen | ratio |  | 👤!F21
👤 | usage | concurrency |  | winter | usage | office | usage_concurrency_winter_office | 2 | Gleichzeitigkeitsfaktor Innere Wärmen Winter Büro | ratio |  | 👤!F22
👤 | usage | concurrency |  | winter | usage | schoolsec | usage_concurrency_winter_schoolsec | 2 | Gleichzeitigkeitsfaktor Innere Wärmen Winter Bildung sekundär | ratio |  | 👤!F23
👤 | usage | concurrency |  | winter | usage | schoolprim | usage_concurrency_winter_schoolprim | 2 | Gleichzeitigkeitsfaktor Innere Wärmen Winter Bildung primär | ratio |  | 👤!F24
👤 | usage | concurrency |  | winter | usage | retailfood | usage_concurrency_winter_retailfood | 2 | Gleichzeitigkeitsfaktor Innere Wärmen Winter Handel Lebensmittel | ratio |  | 👤!F25
👤 | usage | concurrency |  | winter | usage | retailother | usage_concurrency_winter_retailother | 2 | Gleichzeitigkeitsfaktor Innere Wärmen Winter Handel sonstiger | ratio |  | 👤!F26
👤 | usage | concurrency |  | winter | usage | other | usage_concurrency_winter_other | 2 | Gleichzeitigkeitsfaktor Innere Wärmen Winter Sonstige Nutzung | ratio |  | 👤!F27
👤 | usage | concurrency |  | summer | usage | residential | usage_concurrency_summer_residential | 2 | Gleichzeitigkeitsfaktor Innere Wärmen Sommer Wohnen | ratio |  | 👤!I21
👤 | usage | concurrency |  | summer | usage | office | usage_concurrency_summer_office | 2 | Gleichzeitigkeitsfaktor Innere Wärmen Sommer Büro | ratio |  | 👤!I22
👤 | usage | concurrency |  | summer | usage | schoolsec | usage_concurrency_summer_schoolsec | 2 | Gleichzeitigkeitsfaktor Innere Wärmen Sommer Bildung sekundär | ratio |  | 👤!I23
👤 | usage | concurrency |  | summer | usage | schoolprim | usage_concurrency_summer_schoolprim | 2 | Gleichzeitigkeitsfaktor Innere Wärmen Sommer Bildung primär | ratio |  | 👤!I24
👤 | usage | concurrency |  | summer | usage | retailfood | usage_concurrency_summer_retailfood | 2 | Gleichzeitigkeitsfaktor Innere Wärmen Sommer Handel Lebensmittel | ratio |  | 👤!I25
👤 | usage | concurrency |  | summer | usage | retailother | usage_concurrency_summer_retailother | 2 | Gleichzeitigkeitsfaktor Innere Wärmen Sommer Handel sonstiger | ratio |  | 👤!I26
👤 | usage | concurrency |  | summer | usage | other | usage_concurrency_summer_other | 2 | Gleichzeitigkeitsfaktor Innere Wärmen Sommer Sonstige Nutzung | ratio |  | 👤!I27
👤 | usage | dhw_demand |  |  | usage | residential | DHW_demand_residential_kWhm2 | 1 | WWWB Wohnen | kWh/m²NGFa | Input fehlt | 💧WW!D33
👤 | usage | dhw_demand |  |  | usage | office | DHW_demand_office_kWhm2 | 1 | WWWB Büro | kWh/m²NGFa | Input fehlt | 💧WW!D34
👤 | usage | dhw_demand |  |  | usage | schoolsec | DHW_demand_schoolsec_kWhm2 | 1 | WWWB Bildung sekundär | kWh/m²NGFa | Input fehlt | 💧WW!D35
👤 | usage | dhw_demand |  |  | usage | schoolprim | DHW_demand_schoolprim_kWhm2 | 1 | WWWB Bildung primär | kWh/m²NGFa | Input fehlt | 💧WW!D36
👤 | usage | dhw_demand |  |  | usage | retailfood | DHW_demand_retailfood_kWhm2 | 1 | WWWB Handel Lebensmittel | kWh/m²NGFa | Input fehlt | 💧WW!D37
👤 | usage | dhw_demand |  |  | usage | retailother | DHW_demand_retailother_kWhm2 | 1 | WWWB Handel sonstiger | kWh/m²NGFa | Input fehlt | 💧WW!D38
👤 | usage | dhw_demand |  |  | usage | other | DHW_demand_other_kWhm2 | 1 | WWWB Sonstige Nutzung | kWh/m²NGFa | Input fehlt | 💧WW!D39
👤 | usage | aux_el_demand |  |  | usage | residential | aux_el_demand_residential_kWhm2 | 2 | Allgemeinstrom Wohnen | kWh/m²NGFa | Input fehlt | 👤!L9
👤 | usage | aux_el_demand |  |  | usage | office | aux_el_demand_office_kWhm2 | 2 | Allgemeinstrom Büro | kWh/m²NGFa | Input fehlt | 👤!L10
👤 | usage | aux_el_demand |  |  | usage | schoolsec | aux_el_demand_schoolsec_kWhm2 | 2 | Allgemeinstrom Bildung sekundär | kWh/m²NGFa | Input fehlt | 👤!L11
👤 | usage | aux_el_demand |  |  | usage | schoolprim | aux_el_demand_schoolprim_kWhm2 | 2 | Allgemeinstrom Bildung primär | kWh/m²NGFa | Input fehlt | 👤!L12
👤 | usage | aux_el_demand |  |  | usage | retailfood | aux_el_demand_retailfood_kWhm2 | 2 | Allgemeinstrom Handel lebensmittel | kWh/m²NGFa | Input fehlt | 👤!L13
👤 | usage | aux_el_demand |  |  | usage | retailother | aux_el_demand_retailother_kWhm2 | 2 | Allgemeinstrom Handel sonstiger | kWh/m²NGFa | Input fehlt | 👤!L14
👤 | usage | aux_el_demand |  |  | usage | other | aux_el_demand_other_kWhm2 | 2 | Allgemeinstrom Sonstige Nutzung | kWh/m²NGFa | Input fehlt | 👤!L15
usage
👤 | usage | plugload_scale |  |  | usage | residential | Plugloads_scale_residential | 0 | Nutzerstrom-Profilskalierung Wohnen | ratio |  | N735/O735
👤 | usage | plugload_scale |  |  | usage | office | Plugloads_scale_office | 0 | Nutzerstrom-Profilskalierung Büro | ratio |  | N736/O736
👤 | usage | plugload_scale |  |  | usage | schoolsec | Plugloads_scale_schoolsec | 0 | Nutzerstrom-Profilskalierung Bildung sekundär | ratio |  | N737/O737
👤 | usage | plugload_scale |  |  | usage | schoolprim | Plugloads_scale_schoolprim | 0 | Nutzerstrom-Profilskalierung Bildung primär | ratio |  | N738/O738
👤 | usage | plugload_scale |  |  | usage | retailfood | Plugloads_scale_retailfood | 0 | Nutzerstrom-Profilskalierung Handel Lebensmittel | ratio |  | N739/O739
👤 | usage | plugload_scale |  |  | usage | retailother | Plugloads_scale_retailother | 0 | Nutzerstrom-Profilskalierung Handel sonstiger | ratio |  | N740/O740
👤 | usage | plugload_scale |  |  | usage | other | Plugloads_scale_other | 0 | Nutzerstrom-Profilskalierung Sonstige Nutzung | ratio |  | N741/O741
🚗 | usage | occupancy |  |  | usage | residential | density_NFApPers_residential | 1 | Belegungsdichte Wohnen | m²NF/Pers
🚗 | usage | occupancy |  |  | usage | office | density_NFApPers_office | 1 | Belegungsdichte Büro | m²NF/Pers
🚗 | usage | occupancy |  |  | usage | schoolsec | density_NFApPers_schoolsec | 1 | Belegungsdichte Ausbildung Sekundär | m²NF/Pers
🚗 | usage | occupancy |  |  | usage | retailfood | density_NFApPers_retail | 1 | Belegungsdichte Handel Supermarkt | m²NF/Pers
🚗 | usage | occupancy |  |  | usage | schoolprim | density_NFApPers_schoolprim | 1 | Belegungsdichte Ausbildung Primär | m²NF/Pers
🚗 | usage | occupancy |  |  | usage | retailother | density_NFApPers_retail_other | 1 | Belegungsdichte Handel Sonstige | m²NF/Pers
🚗 | usage | concurrency_mobility |  |  | mobility | education | mob_simultaneity_edu | 2 | Gleichzeitigkeitsfaktorsfaktor Ausbildung |  | 1 statistische Nutzer ist x realer Nutzer zwecks Wege, die ins Quartier führen) | 🚗!D74
🚗 | usage | concurrency_mobility |  |  | mobility | retail | mob_simultaneity_retail | 2 | Gleichzeitigkeitsfaktorsfaktor Einkaufen |  | wieviele Verkaufsflchen werden von mehreren Nutzern aufgesucht? | 🚗!D75
🚗 | usage | concurrency_mobility |  |  | mobility | work | mob_simultaneity_office | 1 | Gleichzetigkeitsfaktor Arbeit
🚗 | usage |  |  |  | mobility | education | mob_motorization_perNFA_residential | 1 | Autos pro Nutzung Wohnen | 1/100m² | just for battery size, not mileage
🚗 | usage |  |  |  | mobility | retail | mob_motorization_perNFA_work | 1 | Autos pro Nutzung Arbeit | 1/100m² | just for battery size, not mileage
🚗 | usage |  |  |  | mobility | work | mob_motorization_perNFA_retail | 2 | Autos pro Nutzung Einkaufen | 1/100m² | just for battery size, not mileage | 🚗!D33
💡 | usage | lighting_power_max |  |  | usage | office | Plight_max_office | 2 | Beleuchtung maximal Büro | W/m² |  | 👤!U10
💡 | usage | lighting_power_max |  |  | usage | schoolsec | Plight_max_schoolsec | 2 | Beleuchtung maximal Ausbildung Sekundär | W/m² |  | 👤!U11
💡 | usage | lighting_power_max |  |  | usage | schoolprim | Plight_max_schoolprim | 2 | Beleuchtung maximal Ausbildung Primär | W/m² |  | 👤!U12
💡 | usage | lighting_power_max |  |  | usage | office | Plight_min_office | 2 | Beleuchtung minimal Büro | W/m² |  | 👤!T10
💡 | usage | lighting_power_max |  |  | usage | schoolsec | Plight_min_schoolsec | 2 | Beleuchtung minimal Ausbildung Sekundär | W/m² |  | 👤!T11
💡 | usage | lighting_power_max |  |  | usage | schoolprim | Plight_min_schoolprim | 2 | Beleuchtung minimal Ausbildung Primär | W/m² |  | 👤!T12
💡 | usage | lighting_scale |  |  | usage | office | lighting_factor_office | 2 | Beleuchtung Skalierung Büro | ratio |  | 👤!V10
💡 | usage | lighting_scale |  |  | usage | schoolsec | lighting_factor_schoolsec | 2 | Beleuchtung Skalierung Ausbildung Sekundär | ratio |  | 👤!V11
💡 | usage | lighting_scale |  |  | usage | schoolprim | lighting_factor_schoolprim | 2 | Beleuchtung Skalierung Ausbildung Primär | ratio |  | 👤!V12
💡 | usage | lighting_scale |  |  | usage | retailfood | lighting_factor_retailfood | 2 | Beleuchtung Skalierung Handel Food | ratio |  | 👤!V13
💡 | usage | lighting_scale |  |  | usage | retailother | lighting_factor_retailother | 2 | Beleuchtung Skalierung handel Non-Food | ratio |  | 👤!V14
💡 | usage | lighting_scale |  |  | usage | other | lighting_factor_other | 2 | Beleuchtung Skalierung Sonstige Nutzung | ratio |  | 👤!V15
💡 | usage | daylight_coefficient |  |  | usage | office | Daylightcoefficient_office | 2 | Tageslichtkoeffizient Büro | - |  | 👤!R10
💡 | usage | daylight_coefficient |  |  | usage | schoolsec | Daylightcoefficient_schoolsec | 2 | Tageslichtkoeffizient Ausbildung Sekundär | - |  | 👤!R11
💡 | usage | daylight_coefficient |  |  | usage | schoolprim | Daylightcoefficient_schoolprim | 2 | Tageslichtkoeffizient Ausbildung Primär | - |  | 👤!R12
💡 | usage | daylight_control_share |  |  | usage | office | daylightcontr_office | 1 | Anteil Tageslichtgesteuert Büro | ratio
💡 | usage | daylight_control_share |  |  | usage | schoolsec | daylightcontr_schoolsec | 1 | Anteil Tageslichtgesteuert Ausbildung Sekundär | ratio
💡 | usage | daylight_control_share |  |  | usage | schoolprim | daylightcontr_schoolprim | 1 | Anteil Tageslichtgesteuert Ausbildung Primär | ratio
♨️ | Heating | is_heating_period |  | winter |  |  | heating_month1 | 2 | Heizperiode Jänner | bool
♨️ | Heating | is_heating_period |  | winter |  |  | heating_month2 | 2 | Heizperiode Februar | bool
♨️ | Heating | is_heating_period |  | winter |  |  | heating_month3 | 2 | Heizperiode März | bool
♨️ | Heating | is_heating_period |  | winter |  |  | heating_month4 | 2 | Heizperiode April | bool
♨️ | Heating | is_heating_period |  | winter |  |  | heating_month5 | 2 | Heizperiode Mai | bool
♨️ | Heating | is_heating_period |  | winter |  |  | heating_month6 | 2 | Heizperiode Juni | bool
♨️ | Heating | is_heating_period |  | winter |  |  | heating_month7 | 2 | Heizperiode Juli | bool
♨️ | Heating | is_heating_period |  | winter |  |  | heating_month8 | 2 | Heizperiode August | bool
♨️ | Heating | is_heating_period |  | winter |  |  | heating_month9 | 2 | Heizperiode September | bool
♨️ | Heating | is_heating_period |  | winter |  |  | heating_month10 | 2 | Heizperiode Oktober | bool
♨️ | Heating | is_heating_period |  | winter |  |  | heating_month11 | 2 | Heizperiode November | bool
♨️ | Heating | is_heating_period |  | winter |  |  | heating_month12 | 2 | Heizperiode Dezember | bool
♨️ | Heating | emission_power |  |  |  |  | QHmax_room_m2 | 2 | spez. thermische Leistung Abgabesystem | W/m² | raumseitig | 🔥H!D54
♨️ | Heating | emission_power |  |  |  |  | QHmax_room_MW | 0 | Thermische Leistung Abgabesystem | MW | raumseitig | N324*N53/1000000
♨️ | Heating | generation_power |  |  | heating | system_1 | QHmax_1el_m2 | 2 | Thermische Leistung HZEL1 | W/m² | raumseitig, Elektrische Heizung PRIO1 | 🔥H!D25
♨️ | Heating | generation_power |  |  | heating | system_2 | QHmax_2th_m2 | 2 | Thermische Leistung HZTH2 | W/m² | raumseitig, thermische Heizung PRIO 2 | 🔥H!D32
♨️ | Heating | generation_power |  |  | heating | system_3 | QHmax_3el_m2 | 2 | Thermische Leistung HZEL3 | W/m² | raumseitig, Elektrisch, PRIO3 | 🔥H!D39
♨️ | Heating | generation_power |  |  | heating | system_4 | QHmax_4th_m2 | 2 | Thermische Leistung HZTH4 | W/m² | raumseitig, thermisch PRIO4 | 🔥H!D46
♨️ | Heating | distribution_losses |  |  | heating | system_1 | QH_distr_loss_1el | 2 | Verteilverluste HZEL1 | ratio |  | 🔥H!D27
♨️ | Heating | distribution_losses |  |  | heating | system_2 | QH_distr_loss_2th | 2 | Verteilverluste HZTH2 | ratio |  | 🔥H!D34
♨️ | Heating | distribution_losses |  |  | heating | system_3 | QH_distr_loss_3el | 2 | Verteilverluste HZEL3 | ratio |  | 🔥H!D41
♨️ | Heating | distribution_losses |  |  | heating | system_4 | QH_distr_loss_4th | 2 | Verteilverluste HZTH4 | ratio |  | 🔥H!D48
♨️ | Heating | generation_efficiency |  |  | heating | system_1 | heat_cop_1el | 2 | Wirkungsgrad Erzeugung HZEL1 | ratio |  | 🔥H!D26
♨️ | Heating | generation_efficiency |  |  | heating | system_2 | heat_cop_2th | 2 | Wirkungsgrad Erzeugung HZTH2 | ratio |  | 🔥H!D33
♨️ | Heating | generation_efficiency |  |  | heating | system_3 | heat_cop_3el | 2 | Wirkungsgrad Erzeugung HZEL3 | ratio |  | 🔥H!D40
♨️ | Heating | generation_efficiency |  |  | heating | system_4 | heat_cop_4th | 2 | Wirkungsgrad Erzeugung HZTH4 | ratio |  | 🔥H!D47
♨️ | Heating | generation_efficiency_inverse |  |  | heating | system_1 | QH_generation_eff_1el | 0 | Wirkungsgrad-Kehrwert Erzeugung HZEL1 | ratio | weil schneller als divison durch Wirkugsgrad | WENNFEHLER(1/heat_cop_1el;0)
♨️ | Heating | generation_efficiency_inverse |  |  | heating | system_2 | QH_generation_eff_2th | 0 | Wirkungsgrad-Kehrwert Erzeugung HZTH2 | ratio |  | WENNFEHLER(1/heat_cop_2th;0)
♨️ | Heating | generation_efficiency_inverse |  |  | heating | system_3 | QH_generation_eff_3el | 0 | Wirkungsgrad-Kehrwert Erzeugung HZEL3 | ratio |  | WENNFEHLER(1/heat_cop_3el;0)
♨️ | Heating | generation_efficiency_inverse |  |  | heating | system_4 | QH_generation_eff_4th | 0 | Wirkungsgrad-Kehrwert Erzeugung HZTH4 | ratio |  | WENNFEHLER(1/heat_cop_4th;0)
♨️ | Heating | auxiliary_power_ratio |  |  |  |  | QH_aux_wasteheat | 1 | Hilfsstromanteil HZAbwärme | ratio
♨️ | Heating | auxiliary_power_ratio |  |  | heating | system_1 | QH_aux_el_to_th_1el | 2 | Hilfsstromanteil HZEL1 | ratio | am thermischen Energiebedarf | 🔥H!D28
♨️ | Heating | auxiliary_power_ratio |  |  | heating | system_2 | QH_aux_el_to_th_2th | 2 | Hilfsstromanteil HZTH2 | ratio | am thermischen Energiebedarf | 🔥H!D35
♨️ | Heating | auxiliary_power_ratio |  |  | heating | system_3 | QH_aux_el_to_th_3el | 2 | Hilfsstromanteil HZEL3 | ratio | am thermischen Energiebedarf | 🔥H!D42
♨️ | Heating | auxiliary_power_ratio |  |  | heating | system_4 | QH_aux_el_to_th_4th | 2 | Hilfsstromanteil HZTH4 | ratio | am thermischen Energiebedarf | 🔥H!D49
♨️ | Heating | carrier_type |  |  | heating | system_2 | heat_th2_carrier_type | 2 | Energieträger HZTH2 |  |  | 🔥H!D31
♨️ | Heating | carrier_type |  |  | heating | system_4 | heat_th4_carrier_type | 2 | Energieträger HZTH4 |  |  | 🔥H!D45
♨️ | Heating | minimum_setpoint |  | winter |  |  | Tsetheat_min | 2 | Heizen Raumtemperatur Minimum | °C |  | 🔥H!D56
❄️ | Cooling | is_cooling_period |  | summer |  |  | cooling_month1 | 2 | Kühlperiode Jänner | Bool
❄️ | Cooling | is_cooling_period |  | summer |  |  | cooling_month2 | 2 | Kühlperiode Februar | Bool
❄️ | Cooling | is_cooling_period |  | summer |  |  | cooling_month3 | 2 | Kühlperiode März | Bool
❄️ | Cooling | is_cooling_period |  | summer |  |  | cooling_month4 | 2 | Kühlperiode April | Bool
❄️ | Cooling | is_cooling_period |  | summer |  |  | cooling_month5 | 2 | Kühlperiode Mai | Bool
❄️ | Cooling | is_cooling_period |  | summer |  |  | cooling_month6 | 2 | Kühlperiode Juni | Bool
❄️ | Cooling | is_cooling_period |  | summer |  |  | cooling_month7 | 2 | Kühlperiode Juli | Bool
❄️ | Cooling | is_cooling_period |  | summer |  |  | cooling_month8 | 2 | Kühlperiode August | Bool
❄️ | Cooling | is_cooling_period |  | summer |  |  | cooling_month9 | 2 | Kühlperiode September | Bool
❄️ | Cooling | is_cooling_period |  | summer |  |  | cooling_month10 | 2 | Kühlperiode Oktober | Bool
❄️ | Cooling | is_cooling_period |  | summer |  |  | cooling_month11 | 2 | Kühlperiode November | Bool
❄️ | Cooling | is_cooling_period |  | summer |  |  | cooling_month12 | 2 | Kühlperiode Dezember | Bool
❄️ | Cooling | active_cooling_share | NFA |  | usage | residential | cool_share_residential | 2 | Aktive Kühlung Anteil Wohnen | ratio |  | ❄️K'!D10
❄️ | Cooling | active_cooling_share | NFA |  | usage | office | cool_share_office | 2 | Aktive Kühlung Anteil Büro | ratio |  | ❄️K'!D11
❄️ | Cooling | active_cooling_share | NFA |  | usage | schoolsec | cool_share_schoolsec | 2 | Aktive Kühlung Anteil Schule sekundär | ratio |  | ❄️K'!D12
❄️ | Cooling | active_cooling_share | NFA |  | usage | schoolprim | cool_share_schoolprim | 2 | Aktive Kühlung Anteil Schule primär | ratio |  | ❄️K'!D13
❄️ | Cooling | active_cooling_share | NFA |  | usage | retailfood | cool_share_retailfood | 2 | Aktive Kühlung Anteil Handel Lebensmittel | ratio |  | ❄️K'!D14
❄️ | Cooling | active_cooling_share | NFA |  | usage | retailother | cool_share_retailother | 2 | Aktive Kühlung Anteil Handel Sonstige | ratio |  | ❄️K'!D15
❄️ | Cooling | active_cooling_share | NFA |  | usage | other | cool_share_other | 2 | Aktive Kühlung Anteil Sonstige Nutzung | ratio |  | ❄️K'!D16
❄️ | Cooling | passive_cooling_shar | NFA |  | usage | residential |  | 0 | Keine Aktive Kühlung Anteil Wohnen | ratio |  | 1-N362
❄️ | Cooling | passive_cooling_shar | NFA |  | usage | office |  | 0 | Keine Aktive Kühlung Anteil Büro | ratio |  | 1-N363
❄️ | Cooling | passive_cooling_shar | NFA |  | usage | schoolsec |  | 0 | Keine Aktive Kühlung Anteil Schule sekundär | ratio |  | 1-N364
❄️ | Cooling | passive_cooling_shar | NFA |  | usage | schoolprim |  | 0 | KeineAktive Kühlung Anteil Schule primär | ratio |  | 1-N365
❄️ | Cooling | passive_cooling_shar | NFA |  | usage | retailfood |  | 0 | Keine Aktive Kühlung Anteil Handel Lebensmittel | ratio |  | 1-N366
❄️ | Cooling | passive_cooling_shar | NFA |  | usage | retailother |  | 0 | Keine Aktive Kühlung Anteil Handel Sonstige | ratio |  | 1-N367
❄️ | Cooling | passive_cooling_shar | NFA |  | usage | other |  | 0 | Keine Aktive Kühlung Anteil Sonstige Nutzung | ratio |  | 1-N368
❄️ | Cooling | area | cooled |  |  |  | NFA_cooled | 0 | Fläche Aktive Kühlung | m² |  | SUMMENPRODUKT(N362:N368;N46:N52)
❄️ | Cooling | active_cooling_share | NFA |  |  |  | NFAfrac_c | 0 | NGF Anteil Aktive Kühlung | ratio |  | NFA_cooled/NFA_total
❄️ | Cooling | passive_cooling_shar | NFA |  |  |  | NFAfrac_u | 0 | NGF Anteil ohne aktive Kühlung | ratio |  | 1-N377
❄️ | Cooling | emission_power |  |  |  |  | QCmax_room_m2 | 2 | spez. thermische Leistung Aufnahmesystem | W/m² | raumseitig | ❄️K'!D23
❄️ | Cooling | emission_power |  |  |  |  | QCmax_room_MW | 0 | Thermische Leistung Aufnahmesystem | MW | raumseitig | QCmax_room_m2*NFA_cooled/1000000
❄️ | Cooling | generation_power |  |  | cooling |  | QCmax_freecooling | 2 | Thermische Leistung Freecooling | W/m² |  | ❄️K'!D29
❄️ | Cooling | generation_power |  |  | cooling | system_1 | QCmax_1el | 2 | Thermische Leistung 1 EL | W/m² |  | ❄️K'!D35
❄️ | Cooling | generation_power |  |  | cooling | system_2 | QCmax_2th | 2 | Thermische Leistung 2 TH | W/m² |  | ❄️K'!D43
❄️ | Cooling | generation_power |  |  | cooling | system_3 | QCmax_3el | 2 | Thermische Leistung 3 EL | W/m² |  | ❄️K'!D50
❄️ | Cooling | distribution_losses |  |  | cooling | system_1 | QC_distr_losses_1el | 2 | Verteilverluste 1 El | ratio |  | ❄️K'!D37
❄️ | Cooling | distribution_losses |  |  | cooling | system_2 | QC_distr_losses_2th | 2 | Verteilverluste 2th | ratio |  | ❄️K'!D45
❄️ | Cooling | distribution_losses |  |  | cooling | system_3 | QC_distr_losses_3el | 2 | Verteilverluste 3el | ratio |  | ❄️K'!D52
❄️ | Cooling | generation_efficiency |  |  | cooling | system_1 | cool_cop_1el | 2 | Wirkungsgrad Erzeugung 1 El | ratio |  | ❄️K'!D36
❄️ | Cooling | generation_efficiency |  |  | cooling | system_2 | cool_cop_2th | 2 | Wirkungsgrad Erzeugung 2 TH | ratio |  | ❄️K'!D44
❄️ | Cooling | generation_efficiency |  |  | cooling | system_3 | cool_cop_3el | 2 | Wirkungsgrad Erzeugung 3 EL | ratio |  | ❄️K'!D51
❄️ | Cooling | generation_efficiency |  |  | cooling |  |  | 0 | Wirkungsgrad-Kehrwert Erzeugung 0 Freecooling | ratio |  | WENNFEHLER(1/#BEZUG!;0)
❄️ | Cooling | generation_efficiency |  |  | cooling | system_1 | QC_to_EC_1 | 0 | Wirkungsgrad-Kehrwert Erzeugung 1 El | ratio |  | WENNFEHLER(1/N388;0)
❄️ | Cooling | generation_efficiency_inverse |  |  | cooling | system_2 | QC_generation_eff_2th | 0 | Wirkungsgrad-Kehrwert Erzeugung 2 TH | ratio |  | WENNFEHLER(1/N389;0)
❄️ | Cooling | generation_efficiency_inverse |  |  | cooling | system_3 | QC_to_EC_3 | 0 | Wirkungsgrad-Kehrwert Erzeugung 3 EL | ratio |  | WENNFEHLER(1/N390;0)
❄️ | Cooling | auxiliary_power_ratio |  |  | cooling |  | QC_aux_fc | 2 | Hilfsstromanteil Freecooling | ratio |  | ❄️K'!D30
❄️ | Cooling | auxiliary_power_ratio |  |  | cooling | system_1 | QC_aux_1el | 2 | Hilfsstromanteil KLEL1 | ratio |  | ❄️K'!D38
❄️ | Cooling | auxiliary_power_ratio |  |  | cooling | system_2 | QC_aux_2th | 2 | Hilfsstromanteil KLTh2 | ratio |  | ❄️K'!D46
❄️ | Cooling | auxiliary_power_ratio |  |  | cooling | system_3 | QC_aux_3el | 2 | Hilfsstromanteil KLEL3 | ratio |  | ❄️K'!D53
❄️ | Cooling | carrier_type |  |  | cooling | system_2 | cool_th2_carrier_type | 2 | Energieträger System 2 Thermisch |  |  | ❄️K'!D42
❄️ | Cooling | minimum_setpoint |  | summer |  |  | Tsetcool_max | 2 | Kühlen Solltemperatur Maximum | °C |  | ❄️K'!D7
💧 | DHW | minimum_setpoint |  |  |  |  | DHW_Tmin | 2 | Temperatur Minimum | °C |  | 💧WW!D48
💧 | DHW | [5 empty] | DHW_Tmax_input | 2 | Temperatur Maximum Eingabe | °C |  | 🔋!D49
💧 | DHW | minimum_setpoint |  |  |  |  | DHW_Tmax | 0 | Temperatur Maximum Effektiv | °C |  | MIN(N402;DHW_Tmax_constant)
💧 | DHW | system_1_share |  |  | usage | residential | DHW_1_share_residential | 2 | Warmwasser System 1 Anteil Wohnen | ratio |  | 💧WW!D22
💧 | DHW | system_1_share |  |  | usage | office | DHW_1_share_office | 2 | Warmwasser System 1 Anteil Büro | ratio |  | 💧WW!D23
💧 | DHW | system_1_share |  |  | usage | schoolsec | DHW_1_share_schoolsec | 2 | Warmwasser System 1 Anteil Schule sekundär | ratio |  | 💧WW!D24
💧 | DHW | system_1_share |  |  | usage | schoolprim | DHW_1_share_schoolprim | 2 | Warmwasser System 1 Anteil Schule primär | ratio |  | 💧WW!D25
💧 | DHW | system_1_share |  |  | usage | retailfood | DHW_1_share_retailfood | 2 | Warmwasser System 1 Anteil Handel Lebensmittel | ratio |  | 💧WW!D26
💧 | DHW | system_1_share |  |  | usage | retailother | DHW_1_share_retailother | 2 | Warmwasser System 1 Anteil Handel Sonstige | ratio |  | 💧WW!D27
💧 | DHW | system_1_share |  |  | usage | other | DHW_1_share_other | 2 | Warmwasser System 1 Anteil Sonstige Nutzung | ratio |  | 💧WW!D28
💧 | DHW | capacity |  |  | usage | residential |  | 0 | Warmwasser-Speichergröße Wohnen | liter |  | DHW_storage_liter_pPerson*DHW_concurrency_residential/DHW_occupancy_residential*NFA_residential
💧 | DHW | capacity |  |  | usage | office |  | 0 | Warmwasser-Speichergröße Büro | liter |  | DHW_storage_liter_pPerson*DHW_concurrency_office/DHW_occupancy_office*NFA_office
💧 | DHW | capacity |  |  | usage | schoolsec |  | 0 | Warmwasser-Speichergröße Schule sekundär | liter |  | DHW_storage_liter_pPerson*DHW_concurrency_schoolsec/DHW_occupancy_schoolsec*NFA_schoolsec
💧 | DHW | capacity |  |  | usage | schoolprim |  | 0 | Warmwasser-Speichergröße Schule primär | liter |  | DHW_storage_liter_pPerson*DHW_concurrency_schoolprim/DHW_occupancy_schoolprim*NFA_schoolprim
💧 | DHW | capacity |  |  | usage | retailfood |  | 0 | Warmwasser-Speichergröße Handel Lebensmittel | liter |  | DHW_storage_liter_pPerson*DHW_concurrency_retailfood/DHW_occupancy_retailfood*NFA_retailfood
💧 | DHW | capacity |  |  | usage | retailother |  | 0 | Warmwasser-Speichergröße Handel Sonstige | liter |  | DHW_storage_liter_pPerson*DHW_concurrency_retailother/DHW_occupancy_retailother*NFA_retailother
💧 | DHW | capacity |  |  | usage | other |  | 0 | Warmwasser-Speichergröße Sonstige Nutzung | liter |  | DHW_storage_liter_pPerson*DHW_concurrency_other/DHW_occupancy_other*NFA_other
💧 | DHW | capacity |  |  | dhw | system_1 | DHW_storage_1_liter | 0 | Warmwasser-Speichergröße 1 | liter |  | SUMMENPRODUKT(N404:N410;N411:N417)
💧 | DHW | capacity |  |  | dhw | system_2 | DHW_storage_2_liter | 0 | Warmwasser-Speichergröße 2 | liter |  | SUMME(N411:N417)-DHW_storage_1_liter
💧 | DHW | system_used |  |  | dhw | system_1 | DHW_1_is_used | 0 | Warmwasser System 1 in Verwendung | bool |  | WENN(DHW_storage_1_liter;WAHR;FALSCH)
💧 | DHW | system_used |  |  | dhw | system_2 | DHW_2_is_used | 0 | Warmwasser System 2 in Verwendung | bool |  | WENN(DHW_storage_2_liter;WAHR;FALSCH)
💧 | DHW | generation_power |  |  |  |  | DHW_thermal_power_1_kW | 0 | Warmwasser Ladeleistung 1 | kW |  | DHW_thermal_power_Wpl*DHW_storage_1_liter/1000
💧 | DHW | generation_power | [5 empty] | 0 | Warmwasser Ladeleistung 2 | kW |  | DHW_thermal_power_Wpl*DHW_storage_2_liter/1000
💧 | DHW | storage_losses |  |  | dhw | system_1 | DHW_losses_1 | 2 | Warmwasser Verluste: Speicher1 | 1/h |  | 💧WW!D10
💧 | DHW | storage_losses |  |  | dhw | system_2 | DHW_losses_2 | 2 | Warmwasser Verluste: Speicher2 | 1/h |  | 💧WW!D17
💧 | DHW | distribution_efficiency |  |  | dhw | system_1 | DHW_efficiency_distribution_1 | 2 | Warmwasser Verluste: Wirkungsgrad Verteilsystem 1 |  |  | 💧WW!D9
💧 | DHW | distribution_efficiency |  |  | dhw | system_2 | DHW_efficiency_distribution_2 | 2 | Warmwasser Verluste: Wirkungsgrad Verteilsystem 2 |  |  | 💧WW!D16
💧 | DHW | distribution_factor |  |  | dhw | system_1 | DHW_1_incl_distribution_factor | 0 | Warmwasser Verlustaufschlag Verteilsystem 1 |  |  | WENNFEHLER(1/DHW_efficiency_distribution_1;0)
💧 | DHW | distribution_factor |  |  | dhw | system_2 | DHW_2_incl_distribution_factor | 0 | Warmwasser Verlustaufschlag Verteilsystem 2 |  |  | WENNFEHLER(1/DHW_efficiency_distribution_2;0)
💧 | DHW | carrier_type |  |  | dhw | system_1 | DHW_carriertype_1 | 2 | Warmwasser System 1 Energieträger | - |  | 💧WW!D7
💧 | DHW | is_electric |  |  | dhw | system_1 | DHW_1_is_electric | 0 | Warmwasser System 1 ist elektrisch | bool |  | WENN(DHW_carriertype_1="Strom";WAHR;FALSCH)
💧 | DHW | carrier_type |  |  | dhw | system_2 | DHW_carriertype_2 | 2 | Warmwasser System 2 Energieträger | - |  | 💧WW!D14
💧 | DHW | is_electric |  |  | dhw | system_2 | DHW_2_is_electric | 0 | Warmwasser System 2 ist elektrisch | bool |  | WENN(DHW_carriertype_2="Strom";WAHR;FALSCH)
💧 | DHW | generation_efficiency |  |  | dhw | system_1 | DHW_1_efficiency | 2 | Warmwasser System 1 Wirkungsgrad | kWhHE/kWhEE |  | 💧WW!D8
💧 | DHW | generation_efficiency |  |  | dhw | system_2 | DHW_2_efficiency | 2 | Warmwasser System 2 Wirkungsgrad | kWhHE/kWhEE |  | 💧WW!D15
💧 | DHW | generation_efficiency_inverse |  |  | dhw | system_1 | DHW_conversion_1 | 0 | Warmwasser System 1 Wirkungsgradkehrwert | kWhEE/kWhHE |  | WENNFEHLER(1/DHW_1_efficiency;0)
💧 | DHW | generation_efficiency_inverse |  |  | dhw | system_2 | DHW_conversion_2 | 0 | Warmwasser System 2 Wirkungsgradkehrwert | kWhEE/kWhHE |  | WENNFEHLER(1/DHW_2_efficiency;0)
💧 | DHW | auxiliary_power_ratio |  |  | dhw | system_1 | DHW_1_el_aux | 1 | WW-System 1 Hilfsstromanteil
💧 | DHW | auxiliary_power_ratio |  |  | dhw | system_2 | DHW_2_el_aux | 2 | WW-System 2 Hilfsstromanteil |  |  | 💧WW!D18
💧 | DHW | occupancy |  |  | usage | residential | DHW_occupancy_residential | 2 | Personenbelegung Wohnen | m²NF/Pers |  | 💧WW!D60
💧 | DHW | occupancy |  |  | usage | office | DHW_occupancy_office | 2 | Personenbelegung Büro | m²NF/Pers |  | 💧WW!D61
💧 | DHW | occupancy |  |  | usage | schoolsec | DHW_occupancy_schoolsec | 2 | Personenbelegung Bildung sekundär | m²NF/Pers |  | 💧WW!D62
💧 | DHW | occupancy |  |  | usage | schoolprim | DHW_occupancy_schoolprim | 2 | Personenbelegung Bildung primär | m²NF/Pers |  | 💧WW!D63
💧 | DHW | occupancy |  |  | usage | retailfood | DHW_occupancy_retailfood | 2 | Personenbelegung Handel Lebensmittel | m²NF/Pers |  | 💧WW!D64
💧 | DHW | occupancy |  |  | usage | retailother | DHW_occupancy_retailother | 2 | Personenbelegung Handel sonstiger | m²NF/Pers |  | 💧WW!D65
💧 | DHW | occupancy |  |  | usage | other | DHW_occupancy_other | 2 | Personenbelegung Sonstige | m²NF/Pers |  | 💧WW!D66
💧 | DHW | concurrency |  |  | usage | residential | DHW_concurrency_residential | 2 | WW Gleichzeitigkeitsfaktor Wohnen |  |  | 💧WW!D51
💧 | DHW | concurrency |  |  | usage | office | DHW_concurrency_office | 2 | WW Gleichzeitigkeitsfaktor Büro |  |  | 💧WW!D52
💧 | DHW | concurrency |  |  | usage | schoolsec | DHW_concurrency_schoolsec | 2 | WW Gleichzeitigkeitsfaktor Bildung sekundär |  |  | 💧WW!D53
💧 | DHW | concurrency |  |  | usage | schoolprim | DHW_concurrency_schoolprim | 2 | WW Gleichzeitigkeitsfaktor bildung primär |  |  | 💧WW!D54
💧 | DHW | concurrency |  |  | usage | retailfood | DHW_concurrency_retailfood | 2 | WW Gleichzeitigkeitsfaktor Handel Lebensmittel |  |  | 💧WW!D55
💧 | DHW | concurrency |  |  | usage | retailother | DHW_concurrency_retailother | 2 | WW Gleichzeitigkeitsfaktor handel sonstiger |  |  | 💧WW!D56
💧 | DHW | concurrency |  |  | usage | other | DHW_concurrency_other | 2 | WW Gleichzeitigkeitsfaktor Sonstige |  |  | 💧WW!D57
💧 | DHW | storage_capacity |  |  |  |  | DHW_storage_liter_pPerson | 2 | Warmwasser Speicher pro Person | l/Pers/Tag |  | 💧WW!D46
💧 | DHW | generation_power |  |  |  |  | DHW_thermal_power_pPerson | 1 | Warmwasser Ladeleistung Thermisch | W/Pers
💧 | DHW | generation_power |  |  |  |  | DHW_thermal_power_Wpl | 0 | Warmwasser Ladeleistung Thermisch pro Speicher | W/l |  | DHW_thermal_power_pPerson/DHW_storage_liter_pPerson
💧 | DHW | ambient_temperature |  |  |  |  | DHW_storage_env_temp_default | 2 | Warmwasser Speicher Umgebungstemperatur | °C |  | 💧WW!D47
🌞 | PV | is_used |  |  |  |  | PV_is_used | 2 | PV Nutzung | bool
🌞 | PV | name |  |  |  |  | PV_profile_name | 2 | PV Profil Name | text |  | 🌞PV!D8
🌞 | PV | index |  |  |  |  | PV_id | 0 | PV Profil ID | int |  | VERGLEICH(PV_profile_name;pv_profile_names;0)
🌞 | PV | pv_scale |  |  |  |  | PV_scale | 2 | PV Skalierungsfaktor Profil | ratio |  | 🌞PV!D9
🌞 | PV | efficiency |  |  |  |  | PV_efficiency | 1 | PV Wechselrichter Effizienz
🌞 | PV | area |  |  |  |  | PV_m2_per_kWp | 2 | Spezifische PV Fläche | m²/kWp |  | 🌞PV!D10
🌞 | PV | installed_power |  |  |  |  | PV_kWp | 0 | PV Installierte Leistung | kWp |  | PV_scale*INDEX('PV-Import'!$B$19:$AV$19;1;VERGLEICH(PV_profile_name;pv_profile_names;0))
🌞 | PV | area |  |  |  |  | PV_module_area | 0 | PV-Modulfläche | m² |  | PV_kWp*PV_m2_per_kWp
🔋 | Flexibility | flexible_PV_use |  |  |  |  | FLEX_PV_is_used | 2 | Flex PV Nutzung | bool
🔋 | Flexibility | flexible_grid_use |  |  |  |  | FLEX_is_used | 2 | Flex Signal Nutzung | bool
🔋 | Flexibility | signal_name |  |  |  |  | FLEX_signal_name | 2 | Flex Signal Name | text |  | 🚦Signals!D5
🔋 | Flexibility | signal_index |  |  |  |  | FLEX_signal_ID | 0 | Flex Signal ID | int | should be obsolete, together with signals in PV Import | VERGLEICH(FLEX_signal_name;flex_signal_names;0)
🔋 | Flexibility | max_grid_power |  |  |  |  | FLEX_grid_maxpower_Wm2 | 1 | Flex Maximale Leistung | W/m²
🔋 | Flexibility | plugloads_use |  |  |  |  | FLEX_is_used_for_plugloads | 1 | Flex Netzbezug deckt Nutzerstrom | bool | muss jetzt nicht mehr automatisch Wahr sein
🔋 | Flexibility | HVAC_min_use |  |  |  |  | FLEX_is_used_for_HVAC_min | 1 | Flex Netzbezug deckt HVAC Minimum | bool | muss jetzt nicht mehr automatisch Wahr sein
🔋 | Flexibility | EV_min_use |  |  |  |  | FLEX_is_used_for_ev_min | 1 | Flex Netzbezug deckt EV Minimum | bool | muss jetzt nicht mehr automatisch Wahr sein
♨️ | Flexibility | max_temperature_increase |  |  |  |  | flex_heat_dT | 2 | Flexibles Heizen über Solltemperatur | K |  | 🔋!D25
♨️ | Flexibility | maximum_setpoint_temperature |  | winter |  |  | Tsetheat_flex | 0 | Flexibles Heizen Maximale Raumtemperatur | °C |  | Tsetheat_min+N474
♨️ | Flexibility | heating_system_selection |  |  |  |  | FLEX_choice_heat_system | 2 | Flexibles Heizsystem | text |  | 🔋!D26
♨️ | Flexibility | is_flexible |  |  | heating | system_1 | FLEX_heat1_use | 0 | Flexibles Heizen mit Heizsystem 1 | bool |  | WENN(N476="System 1";WAHR;FALSCH)
♨️ | Flexibility | is_flexible |  |  | heating | system_3 | FLEX_heat3_use | 0 | Flexibles Heizen mit Heizsystem 3 | bool |  | WENN(N476="System 3";WAHR;FALSCH)
❄️ | Flexibility | max_temperature_decrease |  |  |  |  | flex_cool_dT | 2 | Flexibles Kühlen unter Solltemperatur | K |  | 🔋!D28
❄️ | Flexibility | maximum_setpoint_temperature |  | summer |  |  | Tsetcool_flex | 0 | Flexibles Kühlen Minimale Raumtemperatur | °C |  | Tsetcool_max-N479
❄️ | Flexibility | cooling_system_selection |  |  |  |  | FLEX_choice_cool_system | 2 | Flexibles Kühlsystem | text |  | 🔋!D29
❄️ | Flexibility | is_flexible |  |  | cooling | system_1 | FLEX_cool1_use | 0 | Flexibles Kühlen mit Kühlsystem 1 | bool |  | WENN(N481="System 1";WAHR;FALSCH)
❄️ | Flexibility | is_flexible |  |  | cooling | system_3 | FLEX_cool3_use | 0 | Flexibles Kühlen mit Kühlsystem 3 | bool |  | WENN(N481="System 3";WAHR;FALSCH)
🔋 | Battery | is_used |  |  |  |  | Batt_is_used | 2 | Batterie Nutzung | bool
🔋 | Battery | capacity |  |  |  |  | Batt_cap_kWh | 2 | Batterie Kapazität | kWh |  | 🔋!D40
🔋 | Battery | capacity |  |  |  |  | Batt_cap_Wh_per_NFA | 0 | Batterie Kapazität spezifisch | W/m² |  | Batt_cap_kWh/NFA_total*1000
🔋 | Battery | c_rate |  |  |  |  | Batt_c_rate | 2 | Maximale Be/Entladeleistung | ratio |  | 🔋!D41
🔋 | Battery | power | NFA |  |  |  | Batt_max_power_specific | 0 | Batterie Leistung spezifisch | W/m² |  | Batt_cap_Wh_per_NFA*Batt_c_rate
🔋 | Battery | efficiency |  |  |  |  | Batt_eff_factor_charge | 2 | Wirkungsgrad Ladung | ratio |  | 🔋!D42
🔋 | Battery | efficiency |  |  |  |  | Batt_eff_factor_discharge | 2 | Wirkungsgrad Entladung | ratio |  | 🔋!D43
🔋 | Battery | storage_losses |  |  |  |  | Batt_self_discharge_rate | 2 | Batterie Selbstentladung | 1/week |  | 🔋!D44
🔋 | Battery | storage_losses |  |  |  |  | Batt_auto_discharge_factor | 0 | Batterie Selbstentladung pro Stunde | 1/h |  | Batt_self_discharge_rate/7/24
🔋 | Battery | SOC_init |  |  |  |  | Batt_SOC_init | 1 | Batterie Initialer SOC | ratio
🔋 | Battery | plugloads_use |  |  |  |  | Batt_is_used_for_plugloads | 1 | Batterie Nutzung für Nutzerstrom | bool
🔋 | Battery | HVAC_min_use |  |  |  |  | Batt_is_used_for_HVACminimum | 1 | Batterie Nutzung für HKLS Minimum | bool
🔋 | Battery | EV_min_use |  |  |  |  | Batt_is_used_for_EV | 1 | Batterie Nutzung für Ecars | bool
🔋 | Battery | flexible_grid_use |  |  |  |  | Batt_is_gridcharged | 2 | Batterie wird flexibel durch Netz geladen? | bool
🔋 | Flexibility | dhw_use |  |  |  |  | flex_dhw_use | 1 | Flexible WW-Speicherbeladung | bool
🔋 | Flexibility | signal_index |  |  |  |  | flex_Signals_selected_column | 0 | Flex Signal Table | int |  | VERGLEICH(FLEX_signal_name;Signals[#Kopfzeilen];0)
🔋 | Flexibility | is_not_discharged_during_signals |  |  |  |  | Batt_is_not_used_during_signals | 1 | Batterie wird während Netzsignal nicht entladen
🚗 | Mobility | is_used |  |  |  |  | mobility_is_included | 2 | MIV simulieren | bool
🚗 | Mobility | selection |  |  |  |  | mobility_region | 0 | Mobilitätsregion | str |  | WENNFEHLER(SVERWEIS(N22;gemeinden;3;FALSCH)&WENN(mobility_mode="Vereinfacht";" optimiert";""); "Keine Region ausgewählt.")
🚗 | Mobility | target_share |  |  | mobility | residential | mobshare_residential | 0 | Zielverkehrsanteil Wohnen | ratio |  | SVERWEIS(mobility_region; Regionstypen; 2;FALSCH)
🚗 | Mobility | target_share |  |  | mobility | work | mobshare_office | 0 | Zielverkehrsanteil Büro | ratio |  | SVERWEIS(mobility_region; Regionstypen; 3;FALSCH)
🚗 | Mobility | target_share |  |  | mobility | education | mobshare_school | 0 | Zielverkehrsanteil Ausbildung | ratio |  | SVERWEIS(mobility_region; Regionstypen; 4;FALSCH)
🚗 | Mobility | target_share |  |  | mobility | retail | mobshare_retail | 0 | Zielverkehrsanteil Handel | ratio |  | SVERWEIS(mobility_region; Regionstypen; 5;FALSCH)
🚗 | Mobility | mileage |  | annual |  |  | pkm_pedestrian | 0 | Pkm Zu Fuß | km |  | SVERWEIS(mobility_region; Regionstypen; 6;FALSCH)
🚗 | Mobility | mileage |  | annual |  |  | pkm_bike | 0 | Pkm Fahrrad | km |  | SVERWEIS(mobility_region; Regionstypen; 7;FALSCH)
🚗 | Mobility | mileage |  | annual |  |  | pkm_mofa | 0 | Pkm Moped | km |  | SVERWEIS(mobility_region; Regionstypen; 8;FALSCH)
🚗 | Mobility | mileage |  | annual |  |  | pkm_car_driver | 0 | Pkm PKW-LenkerIn | km |  | SVERWEIS(mobility_region; Regionstypen; 9;FALSCH)
🚗 | Mobility | mileage |  | annual |  |  | pkm_car_passenger | 0 | Pkm PKW-MitfahrerIn | km |  | SVERWEIS(mobility_region; Regionstypen; 10;FALSCH)
🚗 | Mobility | mileage |  | annual |  |  | pkm_bus | 0 | Pkm Stadt/ Regionalbus | km |  | SVERWEIS(mobility_region; Regionstypen; 11;FALSCH)
🚗 | Mobility | mileage |  | annual |  |  | pkm_tram_metro | 0 | Pkm Straßenbahn/U-Bahn | km |  | SVERWEIS(mobility_region; Regionstypen; 12;FALSCH)
🚗 | Mobility | mileage |  | annual |  |  | pkm_train | 0 | Pkm Eisenbahn | km |  | SVERWEIS(mobility_region; Regionstypen; 13;FALSCH)
🚗 | Mobility | mileage |  | annual |  |  | pkm_distancebus | 0 | Pkm Reisebus | km |  | SVERWEIS(mobility_region; Regionstypen; 14;FALSCH)
🚗 | Mobility | vehicles |  |  |  |  | mobility_vehicle_count | 2 | Fahrzeuge | - |  | 🚗!D77
🚗 | Mobility | ev_share |  |  |  |  | EV_share | 2 | Anteil Ecars | ratio | Am Mobilitätsbedarf | 🚗!D38
🚗 | Mobility | demand |  |  |  |  | EV_demand_kWhpkm | 2 | Ecar Energieverbrauch | kWh/km |  | 🚗!D59
🚗 | Mobility | capacity |  |  |  |  | EV_battsize_kWh | 2 | Ecar Speicher pro Fahrzeug | kWh/EV |  | 🚗!D55
🚗 | Mobility | capacity |  |  |  |  | EV_storage_total_kWh | 0 | Ecar Speicher im Quartier | kWh |  | N519*N516
🚗 | Mobility | storage_losses |  |  |  |  | EV_self_discharge_per_week | 2 | Ecar Selbstentladung wöchentlich | 1/week |  | 🚗!D56
🚗 | Mobility | storage_losses |  |  |  |  | EV_selfdischarge_per_h | 0 | Ecar Selbstentladung stündlich | 1/h |  | N521/24/7
🚗 | Mobility | minimum_setpoint |  |  | mobility | residential | EV_soc_minimum | 1 | Ecar Mindest-Speicherstand | ratio
🚗 | Mobility | charging_efficiency |  |  |  |  | EV_charging_efficiency | 2 | Ecar Batterie-Effizienz Beladung | ratio |  | 🚗!D57
🚗 | Mobility | charging_efficiency_inverse |  |  |  |  | EV_charging_losses_surcharge_factor | 0 | Ecar Batterie-Effizienz Beladung Kehrwert | ratio |  | WENNFEHLER(1/N524;0)
🚗 | Mobility | c_rate |  |  |  |  | EV_max_charging_power_ratio | 1 | Ecar Batterie Maximale Beladungsleistung | ratio
🚗 | Mobility | minimum_setpoint |  |  | mobility | work | EV_soc_min_work | 1 | Ecar Mindestspeicherstand Arbeit | ratio
🚗 | Mobility | minimum_setpoint |  |  | mobility | retail | EV_soc_min_retail | 1 | Ecar Mindestspeicherstand Handel | ratio
🚗 | Mobility | moped_to_car |  |  |  |  | moped_factor | 1 | Moped im Verhältnis zu Auto | ratio
🚗 | Mobility | nonflexible_charging_share |  |  |  |  | EV_share_constant_charging | 1 | Anteil Ecars, die konstant vor Ort laden | ratio | Rest konstantes Laden
🚗 | Mobility | mileage_reduction |  |  |  |  | mob_pkm_factor | 2 | Reduktionsfaktor JPkm MIV | ratio |  | 🚗!D29
🚗 | Mobility | [5 empty] | EV_experimental_calculation | 1 | New Calculation Method
🚗 | Mobility | mileage |  |  | mobility | residential | EV_mileage_residential | 0 | Ecar Pkm Real Wohnen (Insgesamt) | Pkm/a |  | mobility_is_included*(EV_share*StatPAX_residential*pkm_car*mob_pkm_factor)
🚗 | Mobility | mileage |  |  | mobility | work | EV_mileage_work | 0 | Ecar Pkm Real Arbeiten (Insgesamt) | Pkm/a |  | mobility_is_included*(mob_pkm_factor*EV_share*pkm_car*(mob_simultaneity_office*StatPAX_office+mob_simultaneity_edu*(StatPAX_schoolprim+StatPAX_schoolsec)))
🚗 | Mobility | mileage |  |  | mobility | retail | EV_mileage_retail | 0 | Ecar Pkm Real Einkaufen (Insgesamt) | Pkm/a |  | mobility_is_included*(mob_pkm_factor*EV_share*pkm_car*mob_simultaneity_retail*(StatPAX_retail+StatPAX_retailother))
🚗 | Mobility | minimum_setpoint |  |  |  |  | EV_soc_min_ext | 2 | Ecar Mindest-Speicherstand Extern | ratio |  | 🚗!D66
🚗 | Mobility | minimum_setpoint |  |  |  |  | EV_soc_min_discharge | 2 | Ecar Mindest-Speicherstand Entladung | ratio |  | 🚗!D71
🚗 | Mobility | demand |  |  |  |  | fossile_demand_kWhpkm | 1 | Fossiler Energieverbrauch | kWh/km
🚗 | Mobility | ev_count |  |  | mobility | residential | EV_count_residential | 0 | Ecar Anzahl Wohnen | - |  | EV_share*NFA_residential/100*mob_motorization_perNFA_residential*mobility_is_included
🚗 | Mobility | ev_count |  |  | mobility | work | EV_count_work | 0 | Ecar Anzahl Arbeit | - |  | EV_share*(NFA_office*mob_simultaneity_office+mob_simultaneity_edu*(NFA_schoolprim+NFA_schoolsec))/100*mob_motorization_perNFA_work*mobility_is_included
🚗 | Mobility | ev_count |  |  | mobility | retail | EV_count_retail | 0 | Ecar Anzahl Einkaufen | - |  | EV_share*mob_simultaneity_retail*(NFA_retailfood+NFA_retailother)/100*mob_motorization_perNFA_retail*mobility_is_included
🚗 | Mobility | is_bidirectional |  |  |  |  | ev_bidirectional_use | 2 | Bidirektionales Laden | bool
☁ | construction | component_catalog |  |  |  |  | construction_name | 2 | Bauweise Name |  |  | THG!F6
☁ | construction | component_catalog |  |  |  |  | construction_description | 2 | Bauweise Beschreibung |  |  | THG!F7
☁ | construction | component_catalog |  |  |  |  | construction_type | 2 | Bauweise Type |  |  | THG!F8
☁ | construction | component_catalog |  |  |  |  | construction_quality | 2 | Bauweise Qualität |  |  | THG!F10
☁ | construction | component_type |  |  | component |  | COMP_name_wall | 2 | Bauweise Außenwand |  |  | THG!F15
☁ | construction | component_type |  |  | component |  | COMP_name_windows | 2 | Bauweise Fenster |  |  | THG!F16
☁ | construction | component_type |  |  | component |  | COMP_name_roof_flat | 2 | Bauweise Flachdach |  |  | THG!F17
☁ | construction | component_type |  |  | component |  | COMP_name_roof_pitched | 2 | Bauweise Steildach |  |  | THG!F18
☁ | construction | component_type |  |  | component |  | COMP_name_floor | 2 | Bauweise Erdb. Fußboden beheizt |  |  | THG!F19
☁ | construction | component_type |  |  | component |  | COMP_name_ceiling | 2 | Bauweise Geschossdecke |  |  | THG!F20
☁ | construction | component_type |  |  | component |  | COMP_name_terrace | 2 | Bauweise Terasse |  |  | THG!F21
☁ | construction | component_type |  |  | component |  | COMP_name_basement_ceiling | 2 | Bauweise Kellerdecke |  |  | THG!F22
☁ | construction | component_type |  |  | component |  | COMP_name_fundament | 2 | Bauweise Bodenplatte |  |  | THG!F23
☁ | construction | component_type |  |  | component |  | COMP_name_ceil_to_air | 2 | Bauweise Außendecke gg. Außenluft |  |  | THG!F24
☁ | construction | component_type |  |  | component |  | COMP_name_wall_earth_contacted | 2 | Bauweise Erdb. Wand beheizt |  |  | THG!F25
☁ | construction | component_type |  |  | component |  | COMP_name_internal_wall_load | 2 | Bauweise Innenwand tragend |  |  | THG!F26
☁ | construction | component_type |  |  | component |  | COMP_name_internal_wall_nonload | 2 | Bauweise Innenwand nicht tragend |  |  | THG!F27
☁ | construction | component_type |  |  | component |  | COMP_name_ceiling_topfloor | 2 | Bauweise Oberste Geschoßdecke |  |  | THG!F28
☁ | construction | component_type |  |  | component |  | COMP_name_wall_ec_unheated | 2 | Bauweise Erdb. Wand Keller |  |  | THG!F29
☁ | construction | component_type |  |  | component |  | COMP_name_basement_floor_unheated | 2 | Bauweise Erdb. Fußboden unbeheizt |  |  | THG!F30
☁ | construction | component_type |  |  | component |  | COMP_name_columns | 2 | Bauweise Stützen |  |  | THG!F31
☁ | construction | component_type |  |  | component |  | COMP_name_internal_wall_unheated | 2 | Bauweise Innenwand unbeheizt |  |  | THG!F32
☁ | construction | component_type |  |  | component |  | COMP_name_unheated_horizontal | 2 | Bauweise Zwischendecke unbeheizt / Keller / TG |  |  | THG!F33
☁ | construction | component_type |  |  | component |  | COMP_name_balconies | 2 | Bauweise Balkone |  |  | THG!F34
☁ | construction | component_type |  |  | component |  | COMP_name_windowframe | 2 | Bauweise Fensterrahmen |  |  | THG!F35
☁ | construction | component_type |  |  | component |  | COMP_name_windowglazing | 2 | Bauweise Fensterglas |  |  | THG!F36
☁ | construction | component_type |  |  | component |  | COMP_name_other_1 | 2 | Bauweise Sonstige |  |  | THG!F39
☁ | construction | component_type |  |  | component |  | COMP_name_garage_horizontal | 2 | Bauweise Garage Decken |  |  | THG!F37
☁ | construction | component_type |  |  | component |  | COMP_name_garage_columns | 2 | Bauweise Garage Stützen |  |  | THG!F38
☁ | construction | component_type |  |  | component |  | COMP_name_other_2 | 2 | Bauweise Sonstige 2 |  |  | THG!F40
☁ | construction | component_type |  |  | component |  | COMP_name_other_3 | 2 | Bauweise Sonstige 3 |  |  | THG!F41
| construction | component_type | [6 empty] | Typ PV-Anlage
| construction | component_type | [6 empty] | Typ Erdwärmesonden
| construction | component_type | [6 empty] | Typ Lüftungsanlage 1
| construction | component_type | [6 empty] | Typ Lüftungsanlage 2
Typ Pufferspeicher
Typ E-Batterie
Typ Energiesystem 1
Typ Energiesystem 2
Typ Solarthermie
☁ | [6 empty] | GWP_general_name | 2 | Typ Bauliche Maßnahmen Allgemein |  |  | ☁THG'!D26
☁ | [6 empty] | GWP_other_name | 2 | Typ Andere bauliche Maßnahmen |  |  | ☁THG'!D28
☁ | construction | component_fu |  |  | component |  | COMP_area_wall | 2 | FU Außenwand | m² FU | COMP_area_wall | THG!C15
☁ | construction | component_fu |  |  | component |  | COMP_area_windows | 2 | FU Fenster | m² FU | COMP_area_windows | THG!C16
☁ | construction | component_fu |  |  | component |  | COMP_area_roof_flat | 2 | FU Flachdach | m² FU | COMP_area_roof_flat | THG!C17
☁ | construction | component_fu |  |  | component |  | COMP_area_roof_pitched | 2 | FU Steildach | m² FU | COMP_area_roof_pitched | THG!C18
☁ | construction | component_fu |  |  | component |  | COMP_area_floor | 2 | FU Erdb. Fußboden beheizt | m² FU | COMP_area_floor | THG!C19
☁ | construction | component_fu |  |  | component |  | COMP_area_ceilings | 2 | FU Geschossdecke | m² FU | COMP_area_ceilings | THG!C20
☁ | construction | component_fu |  |  | component |  | COMP_area_terrace | 2 | FU Terasse | m² FU | functional unit | THG!C21
☁ | construction | component_fu |  |  | component |  | COMP_area_basement_ceiling | 2 | FU Kellerdecke | m² FU | functional unit | THG!C22
☁ | construction | component_fu |  |  | component |  | COMP_area_fundament | 2 | FU Bodenplatte | m² FU | functional unit | THG!C23
☁ | construction | component_fu |  |  | component |  | COMP_area_ceil_to_air | 2 | FU Außendecke gg. Außenluft | m² FU | functional unit | THG!C24
☁ | construction | component_fu |  |  | component |  | COMP_area_wall_earth_contacted | 2 | FU Erdb. Wand beheizt | m² FU | functional unit | THG!C25
☁ | construction | component_fu |  |  | component |  | COMP_area_internal_wall_load | 2 | FU Innenwand tragend | m² FU | functional unit | THG!C26
☁ | construction | component_fu |  |  | component |  | COMP_area_internal_wall_nonload | 2 | FU Innenwand nicht tragend | m² FU | functional unit | THG!C27
☁ | construction | component_fu |  |  | component |  | COMP_area_ceiling_topfloor | 2 | FU Oberste Geschoßdecke | m² FU | functional unit | THG!C28
☁ | construction | component_fu |  |  | component |  | COMP_area_wall_ec_unheated | 2 | FU Erdb. Wand Keller | m² FU | functional unit | THG!C29
☁ | construction | component_fu |  |  | component |  | COMP_area_basement_floor_unheated | 2 | FU Erdb. Fußboden Keller | m² FU | functional unit | THG!C30
☁ | construction | component_fu |  |  | component |  | COMP_area_columns | 2 | FU Stützen | stk | functional unit | THG!C31
☁ | construction | component_fu |  |  | component |  | COMP_area_internal_wall_unheated | 2 | FU Innenwand unbeheizt | m² FU | functional unit | THG!C32
☁ | construction | component_fu |  |  | component |  | COMP_area_unheated_horizontal | 2 | FU Zwischendecke unbeheizt / Keller / TG | m² FU | functional unit | THG!C33
☁ | construction | component_fu |  |  | component |  | COMP_area_balconies | 2 | FU Balkone | m² FU | functional unit | THG!C34
☁ | construction | component_fu |  |  | component |  | COMP_area_windowframe | 2 | FU Fensterrahmen | m² FU | functional unit | THG!C35
☁ | construction | component_fu |  |  | component |  | COMP_area_windowglazing | 2 | FU Fensterglas | m² FU | functional unit | THG!C36
☁ | construction | component_fu |  |  | component |  | COMP_area_garage_horizontal | 2 | FU Garage Decken | m² FU | functional unit | THG!C37
☁ | construction | component_fu |  |  | component |  | COMP_area_garage_columns | 2 | FU Garage Stützen | stk | functional unit | THG!C38
☁ | construction | component_fu |  |  | component |  | COMP_area_other_1 | 2 | FU Sonstige 1 | m² FU | functional unit | THG!C39
☁ | construction | component_fu |  |  | component |  | COMP_area_other_2 | 2 | FU Sonstige 2 | m² FU | functional unit | THG!C40
☁ | construction | component_fu |  |  | component |  | COMP_area_other_3 | 2 | FU Sonstige 3 | m² FU | functional unit | THG!C41
☁ | [6 empty] | GWP_refratio_walls | 0 | Bezug pro BGF (Außenwand) | m²AW/m²BGF |  | N588/GFA_total
☁ | [6 empty] | GWP_refratio_windows | 0 | Bezug pro BGF (Fenster) | m²Fe/m²BGF |  | N589/GFA_total
☁ | [6 empty] | GWP_refratio_roof | 0 | Bezug pro BGF (Dach) | m²Dach/m²BGF |  | N590/GFA_total
☁ | [6 empty] | GWP_refratio_fundament | 0 | Bezug pro BGF (Fundament) | m²KB/m²BGF |  | N592/GFA_total
☁ | [6 empty] | GWP_refratio_ceilings | 0 | Bezug pro BGF (Zwischengeschoßdecken) | m²Zwd/m²BGF |  | N593/GFA_total
☁
☁ | lca | component_type |  |  |  |  | GWP_pv_name | 2 | Typ PV-Anlage |  |  | ☁THG'!D42
☁ | lca | [5 empty] | GWP_refratio_pv | 0 | Bezug pro BGF (PV) | m²PV/m²BGF |  | PV_module_area/GFA_total
☁ | lca | component_type |  |  |  |  | GWP_boreholes_name | 2 | Typ Erdwärmesonden |  |  | ☁THG'!D43
☁ | lca | [5 empty] | borehole_count | 2 | Anzahl Erdsonden | Stk Erdsonden |  | ☁THG'!E43
☁ | lca | component_type |  |  |  |  | GWP_ventilation_name | 2 | Typ Komfortlüftung |  |  | ☁THG'!D44
☁ | lca | component_type |  |  |  |  | GWP_solarthermal_name | 2 | Typ Solarthermie |  |  | ☁THG'!D45
☁ | lca | component_type |  |  |  |  | GWP_battery_name | 2 | Typ E-Batterie |  |  | ☁THG'!D47
☁ | lca | component_type |  |  |  |  | GWP_storage_name | 2 | Typ Pufferspeicher |  |  | ☁THG'!D48
☁ | [6 empty] | GWP_tga_general_name | 2 | Typ Allgemein |  |  | ☁THG'!D49
☁ | [6 empty] | GWP_tga_other_name | 2 | Typ Andere bauliche Maßnahmen |  |  | ☁THG'!D51
☁ | [6 empty] | GWP_refratio_boreholes | 0 | Bezug pro BGF (Erdsonden) | StkErdsonden/m²BGF |  | borehole_count/GFA_total
☁ | [6 empty] | GWP_direct_fossile | 2 | Direkteingabe GWP Fossil |  |  | ☁THG'!D30
☁ | [6 empty] | GWP_direct_biogenic | 2 | Direkteingabe GWP Biogen |  |  | ☁THG'!D31
☁ | [6 empty] | GWP_direct_biogenic_share | 1 | Direkteingabe Biogener Anteil
☁ | [6 empty] | GWP_direct_life | 1 | Direkteingabe Lebensdauer
☁
☁ | lca | [6 empty] | 0 | Statistische Fahrzeugverantwortung | Anzahl Fahrzeuge |  | mobility_is_included*(NFA_residential*mob_motorization_perNFA_residential*mobshare_residential+NFA_office*mob_motorization_perNFA_work*mobshare_office*mob_simultaneity_office+(NFA_schoolprim+NFA_schoolsec)*mob_motorization_perNFA_work*mobshare_school*mob_simultaneity_edu+(NFA_retailfood+NFA_retailother)*mob_motorization_perNFA_retail*mobshare_retail*mob_simultaneity_retail)/100
☁ | lca | vehicle_count |  |  |  |  | GWP_miv_count_ev | 0 | GWP Herstellung E-Cars | Anzahl Fahrzeuge |  | N648*EV_share
☁ | lca | vehicle_count |  |  |  |  | GWP_miv_count_fossile | 0 | GWP Herstellung Verbrenner | Anzahl Fahrzeuge |  | N648-N649
☁ | lca | [5 empty] | GWP_mobility_construction_fossil | 1 | GWP Verbrenner | t CO2/Fahrzeug |  | ☁THG'!D56
☁ | lca | [5 empty] | GWP_mobility_construction_ev | 1 | GWP E-Car | t CO2/Fahrzeug
☁ | lca | [5 empty] | GHG_LCA_timeframe_years | 1 | Betrachtungszeitraum Ökobilanz
☁ | lca | [5 empty] | GWP_mobility_moped_gpPKm | 1 | GWP Mobilität Moped | GWP 100S (gCO2equiv/Pkm)
☁ | lca | [5 empty] | GWP_mobility_car_gpPKm | 1 | GWP Mobilität PKW | GWP 100S (gCO2equiv/Pkm)
☁ | lca | pathway_reduction_year |  |  |  |  | year_rcp0 | 1 | Bezugsjahr Ausgangssituation
☁ | lca | pathway_reduction_year |  |  |  |  | year_rcp1 | 1 | Bezugsjahr Stütztstelle 1
☁ | lca | pathway_reduction_year |  |  |  |  | year_rcp2 | 1 | Bezugsjahr Stütztstelle 2
☁ | lca | pathway_reduction_year |  |  |  |  | year_rcp3 | 1 | Bezugsjahr Stütztstelle 3
☁
☁ | lca | pathway_reduction_factor |  |  | energy_carrier | grid | grid_rcp1 | 1 | Absenkfaktor 1 Netzstrom
☁ | lca | pathway_reduction_factor |  |  | energy_carrier | grid | grid_rcp2 | 1 | Absenkfaktor 2 Netzstrom
☁ | lca | pathway_reduction_factor |  |  | energy_carrier | grid | grid_rcp3 | 1 | Absenkfaktor 3 Netzstrom
☁ | lca | pathway_reduction_factor |  |  | energy_carrier | renewables | rcp1_renewable | 1 | Absenkfaktor 1 Erneuerbare
☁ | lca | pathway_reduction_factor |  |  | energy_carrier | renewables | rcp2_renewable | 1 | Absenkfaktor 2 Erneuerbare
☁ | lca | pathway_reduction_factor |  |  | energy_carrier | renewables | rcp3_renewable | 1 | Absenkfaktor 3 Erneuerbare
☁ | lca | pathway_reduction_factor |  |  | energy_carrier | district_heating | rcp1_dh | 0 | Absenkfaktor 1 Fernwärme |  |  | WENNFEHLER(WENN(FINDEN("rneuerbar";SVERWEIS(heat_th2_carrier_type;cf_constant;7;FALSCH));rcp1_renewable;#NV);rcp1_fossil)
☁ | lca | pathway_reduction_factor |  |  | energy_carrier | district_heating | rcp2_dh | 0 | Absenkfaktor 2 Fernwärme |  |  | WENNFEHLER(WENN(FINDEN("rneuerbar";SVERWEIS(heat_th2_carrier_type;cf_constant;7;FALSCH));rcp2_renewable;#NV);rcp2_fossil)
☁ | lca | pathway_reduction_factor |  |  | energy_carrier | district_heating | rcp3_dh | 0 | Absenkfaktor 3 Fernwärme |  |  | WENNFEHLER(WENN(FINDEN("rneuerbar";SVERWEIS(heat_th2_carrier_type;cf_constant;7;FALSCH));rcp3_renewable;#NV);rcp3_fossil)
☁ | lca | pathway_reduction_factor |  |  | energy_carrier | fossile | rcp1_fossil | 1 | Absenkfaktor 1 Andere Fossile
☁ | lca | pathway_reduction_factor |  |  | energy_carrier | fossile | rcp2_fossil | 1 | Absenkfaktor 2 Andere Fossile
☁ | lca | pathway_reduction_factor |  |  | energy_carrier | fossile | rcp3_fossil | 1 | Absenkfaktor 3 Andere Fossile
☁ | lca | pathway_integral |  |  | energy_carrier | grid | GWP_rcpi_grid | 0 | Absenkpfad-Integral Netzstrom |  |  | (year_rcp1-year_rcp0+1)*(1+grid_rcp1)/2+(year_rcp2-year_rcp1+1)*(grid_rcp1+grid_rcp2)/2+(year_rcp3-year_rcp2+1)*(grid_rcp3+grid_rcp2)/2-grid_rcp1-grid_rcp2
☁ | lca | pathway_integral |  |  | energy_carrier | renewables | GWP_rcpi_grid_substition | 0 | Absenkpfad-Integral Substi |  |  | (year_rcp1-year_rcp0+1)*(1+grid_rcp1)/2+(year_rcp2-year_rcp1+1)*(grid_rcp1+grid_rcp2)/2+(year_rcp3-year_rcp2+1)*(grid_rcp3+grid_rcp2)/2-grid_rcp1-grid_rcp2
☁ | lca | pathway_integral |  |  | energy_carrier | district_heating | GWP_rcpi_district_heating | 0 | Absenkpfad-Integral Fernwärme |  |  | (year_rcp1-year_rcp0+1)*(1+rcp1_dh)/2+(year_rcp2-year_rcp1+1)*(rcp1_dh+rcp2_dh)/2+(year_rcp3-year_rcp2+1)*(rcp2_dh+rcp3_dh)/2-rcp1_dh-rcp2_dh
☁ | lca | pathway_integral |  |  | energy_carrier | fossile | GWP_rcpi_fossil | 0 | Absenkpfad-Integral Fossil |  |  | (year_rcp1-year_rcp0+1)*(1+rcp1_fossil)/2+(year_rcp2-year_rcp1+1)*(rcp1_fossil+rcp2_fossil)/2+(year_rcp3-year_rcp2+1)*(rcp2_fossil+rcp3_fossil)/2-rcp1_fossil-rcp2_fossil
☁ | lca | pathway_integral |  |  | energy_carrier | natural_gas | GWP_rcpi_natural_gas | 0 | Absenkpfad-Integral Gas |  |  | GWP_rcpi_fossil
☁ | lca | pathway_integral |  |  | energy_carrier | biomass | GWP_rcpi_biomass | 0 | Absenkpfad-Integral Biomasse |  |  | GWP_rcpi_natural_gas
☁ | lca | pathway_integral |  |  | energy_carrier | fossile | GWP_rcpi_mob_fossile | 0 | Absenkpfad-Integral MIV Fossil |  |  | GWP_rcpi_biomass
☁ | lca | pathway_integral |  |  | energy_carrier | renewables | GWP_rcpi_renewable | 0 | Absenkpfad-Integral Erneuerbar |  |  | (year_rcp1-year_rcp0+1)*(1+rcp1_renewable)/2+(year_rcp2-year_rcp1+1)*(rcp1_renewable+rcp2_renewable)/2+(year_rcp3-year_rcp2+1)*(rcp2_renewable+rcp3_renewable)/2-rcp1_renewable-rcp2_renewable
☁ | lca | pathway_integral |  |  | heating | system_2 |  | 0 | Absenkpfad-Integral Heizen 2 Thermisch |  |  | XVERWEIS(SVERWEIS(heat_th2_carrier_type;cf_constant;8;FALSCH);$K$673:$K$680;$N$673:$N$680;0;0)
☁ | lca | pathway_integral |  |  | heating | system_4 |  | 0 | Absenkpfad-Integral Heizen 4 Thermisch |  |  | XVERWEIS(SVERWEIS(heat_th4_carrier_type;cf_constant;8;FALSCH);$K$673:$K$680;$N$673:$N$680;0;0)
☁ | lca | pathway_integral |  |  | cooling | system_2 |  | 0 | Absenkpfad-Integral Kühlen 2 Thermisch |  |  | XVERWEIS(SVERWEIS(cool_th2_carrier_type;cf_constant;8;FALSCH);$K$673:$K$680;$N$673:$N$680;0;0)
☁ | lca | pathway_integral |  |  | dhw | system_1 |  | 0 | Absenkpfad-Integral WWWB 1 Thermisch |  |  | XVERWEIS(SVERWEIS(DHW_carriertype_1;cf_constant;8;FALSCH);$K$673:$K$680;$N$673:$N$680;0;0)
☁ | lca | pathway_integral |  |  | dhw | system_2 |  | 0 | Absenkpfad-Integral WWWB 2 Thermisch |  |  | XVERWEIS(SVERWEIS(DHW_carriertype_2;cf_constant;8;FALSCH);$K$673:$K$680;$N$673:$N$680;0;0)
⚖ | [6 empty] | fPE_grid_profile | 1 | Strom Konversionsprofil PE
⚖ | assessment | district_heating_index |  |  |  |  | district_heating_conversion_profile | 1 | Fernwärme Konversionsprofil
⚖ | assessment | grid_name |  |  |  |  | fGHG_grid_profile | 2 | Strom Konversionsprofil THG |  |  | 🚦Signals!D3
⚖
⚖ | primary_energy | conversion_factor_index |  |  |  |  | fPE_grid_column | 0 | Strom Konversionsprofil ID PE | int |  | VERGLEICH(fPE_grid_profile;fPE[#Kopfzeilen];0)
⚖ | GHG | conversion_factor_index |  |  |  |  | fGHG_grid_column | 0 | Strom Konversionsprofil ID THG | int |  | VERGLEICH(fGHG_grid_profile;fGHG[#Kopfzeilen];0)
⚖ | primary_energy | is_district_heating |  |  | heating | system_2 | heat_th2_is_dh | 0 | PE Heizen 2 ist Fernwärme | bool |  | --ISTZAHL(FINDEN("Fernwärme";heat_th2_carrier_type))
⚖ | primary_energy | is_district_heating |  |  | heating | system_4 | heat_th4_is_dh | 0 | PE Heizen 4 ist Fernwärme | bool |  | --ISTZAHL(FINDEN("Fernwärme";heat_th4_carrier_type))
⚖ | primary_energy | is_district_heating |  |  | cooling | system_2 | cool_th2_is_dh | 0 | PE Kühlen 2 ist Fernwärme | bool |  | --ISTZAHL(FINDEN("Fernwärme";cool_th2_carrier_type))
⚖ | primary_energy | is_district_heating |  |  | dhw | system_1 | dhw1_is_dh | 0 | PE WWWB 1 ist Fernwärme | bool |  | --ISTZAHL(FINDEN("Fernwärme";DHW_carriertype_1))
⚖ | primary_energy | is_district_heating |  |  | dhw | system_2 | dhw2_is_dh | 0 | PE WWWB 2 ist Fernwärme | bool |  | --ISTZAHL(FINDEN("Fernwärme";DHW_carriertype_2))
⚖ | primary_energy | is_natural_gas |  |  | heating | system_2 | heat_th2_is_ng | 0 | PE Heizen 2 ist Erdgas | bool |  | --ISTZAHL(FINDEN("Erdgas";heat_th2_carrier_type))
⚖ | primary_energy | is_natural_gas |  |  | heating | system_4 | heat_th4_is_ng | 0 | PE Heizen 4 ist Erdgas | bool |  | --ISTZAHL(FINDEN("Erdgas";heat_th4_carrier_type))
⚖ | primary_energy | is_natural_gas |  |  | cooling | system_2 | cool_th2_is_ng | 0 | PE Kühlen 2 ist Erdgas | bool |  | --ISTZAHL(FINDEN("Erdgas";cool_th2_carrier_type))
⚖ | primary_energy | is_natural_gas |  |  | dhw | system_1 | dhw1_is_ng | 0 | PE WWWB 1 ist Erdgas | bool |  | --ISTZAHL(FINDEN("Erdgas";DHW_carriertype_1))
⚖ | primary_energy | is_natural_gas |  |  | dhw | system_2 | dhw2_is_ng | 0 | PE WWWB 2 ist Erdgas | bool |  | --ISTZAHL(FINDEN("Erdgas";DHW_carriertype_2))
⚖ | primary_energy | is_biomass |  |  | heating | system_2 | heat_th2_is_bio | 0 | PE Heizen 2 ist Biomasse | bool |  | --ISTZAHL(FINDEN("Biomasse";heat_th2_carrier_type))
⚖ | primary_energy | is_biomass |  |  | heating | system_4 | heat_th4_is_bio | 0 | PE Heizen 4 ist Biomasse | bool |  | --ISTZAHL(FINDEN("Biomasse";heat_th4_carrier_type))
⚖ | primary_energy | is_biomass |  |  | cooling | system_2 | cool_th2_is_bio | 0 | PE Kühlen 2 ist Biomasse | bool |  | --ISTZAHL(FINDEN("Biomasse";cool_th2_carrier_type))
⚖ | primary_energy | is_biomass |  |  | dhw | system_1 | dhw1_is_bio | 0 | PE WWWB 1 ist Biomasse | bool |  | --ISTZAHL(FINDEN("Biomasse";DHW_carriertype_1))
⚖ | primary_energy | is_biomass |  |  | dhw | system_2 | dhw2_is_bio | 0 | PE WWWB 2 ist Biomasse | bool |  | --ISTZAHL(FINDEN("Biomasse";DHW_carriertype_2))
⚖ | primary_energy | is_other |  |  | heating | system_2 | heat_th2_is_other | 0 | PE Heizen 2 ist Sonstige | bool |  | --NICHT(ODER(N692;N697;N702))
⚖ | primary_energy | is_other |  |  | heating | system_4 | heat_th4_is_other | 0 | PE Heizen 4 ist Sonstige | bool |  | --NICHT(ODER(N693;N698;N703))
⚖ | primary_energy | is_other |  |  | cooling | system_2 | cool_th2_is_other | 0 | PE Kühlen 2 ist Sonstige | bool |  | --NICHT(ODER(N694;N699;N704))
⚖ | primary_energy | is_other |  |  | dhw | system_1 | dhw1_is_other | 0 | PE WWWB 1 ist Sonstige | bool |  | --UND(NICHT(ODER(N695;N700;N705)); DHW_1_is_used)
⚖ | primary_energy | is_other |  |  | dhw | system_2 | dhw2_is_other | 0 | PE WWWB 2 ist Sonstige | bool |  | --UND(NICHT(ODER(N696;N701;N706));DHW_2_is_used)
⚖ | primary_energy | flex_share |  |  |  |  | fPE_flex_factor | 1 | Flexibler Netzbezug Anteil PE-Faktor
⚖ | primary_energy | conversion_factor |  |  |  |  | pe_conversion_factor_gasoline | 1 | PE-Konversionsfaktor Kraftstoff | kWhPE/kWhEE
⚖ | primary_energy | conversion_factor |  |  | heating | system_2 |  | 0 | PE-Konversionsfaktor Heizen 2 Thermisch | kWhPE/kWhEE |  | WENNFEHLER(SVERWEIS(heat_th2_carrier_type;cf_constant;2;FALSCH);0)
⚖ | primary_energy | conversion_factor |  |  | heating | system_4 |  | 0 | PE-Konversionsfaktor Heizen 4 Thermisch | kWhPE/kWhEE |  | WENNFEHLER(SVERWEIS(heat_th4_carrier_type;cf_constant;2;FALSCH);0)
⚖ | primary_energy | conversion_factor |  |  | cooling | system_2 |  | 0 | PE-Konversionsfaktor Kühlen 2 Thermisch | kWhPE/kWhEE |  | WENNFEHLER(SVERWEIS(cool_th2_carrier_type;cf_constant;2;FALSCH);0)
⚖ | primary_energy | conversion_factor |  |  | dhw | system_1 |  | 0 | PE-Konversionsfaktor WWWB 1 Thermisch | kWhPE/kWhEE |  | WENNFEHLER(SVERWEIS(DHW_carriertype_1;cf_constant;2;FALSCH);0)
⚖ | primary_energy | conversion_factor |  |  | dhw | system_2 |  | 0 | PE-Konversionsfaktor WWWB 2 Thermisch | kWhPE/kWhEE |  | WENNFEHLER(SVERWEIS(DHW_carriertype_2;cf_constant;2;FALSCH);0)
⚖ | GHG | conversion_factor |  |  | heating | system_2 |  | 0 | THG-Konversionsfaktor Heizen 2 Thermisch | kgCO2eq/kWhEE |  | WENNFEHLER(SVERWEIS(heat_th2_carrier_type;cf_constant;5;FALSCH);0)
⚖ | GHG | conversion_factor |  |  | heating | system_4 |  | 0 | THG-Konversionsfaktor Heizen 4 Thermisch | kgCO2eq/kWhEE |  | WENNFEHLER(SVERWEIS(heat_th4_carrier_type;cf_constant;5;FALSCH);0)
⚖ | GHG | conversion_factor |  |  | cooling | system_2 |  | 0 | THG-Konversionsfaktor Kühlen 2 Thermisch | kgCO2eq/kWhEE |  | WENNFEHLER(SVERWEIS(cool_th2_carrier_type;cf_constant;5;FALSCH);0)
⚖ | GHG | conversion_factor |  |  | dhw | system_1 |  | 0 | THG-Konversionsfaktor WWWB 1 Thermisch | kgCO2eq/kWhEE |  | WENNFEHLER(SVERWEIS(DHW_carriertype_1;cf_constant;5;FALSCH);0)
⚖ | GHG | conversion_factor |  |  | dhw | system_2 |  | 0 | THG-Konversionsfaktor WWWB 2 Thermisch | kgCO2eq/kWhEE |  | WENNFEHLER(SVERWEIS(DHW_carriertype_2;cf_constant;5;FALSCH);0)
🚗 | mobility | statistical_persons |  |  | usage | residential | StatPAX_residential | 0 | Mobilitätsstatistische Nutzer Wohnen | - |  | NFA_residential/density_NFApPers_residential
🚗 | mobility | statistical_persons |  |  | usage | office | StatPAX_office | 0 | Mobilitätsstatistische Nutzer Büro | - |  | NFA_office/density_NFApPers_office
🚗 | mobility | statistical_persons |  |  | usage | schoolsec | StatPAX_schoolsec | 0 | Mobilitätsstatistische Nutzer Schule sekundär | - |  | NFA_schoolsec/density_NFApPers_schoolsec
🚗 | mobility | statistical_persons |  |  | usage | schoolprim | StatPAX_schoolprim | 0 | Mobilitätsstatistische Nutzer Schule primär | - |  | NFA_schoolprim/density_NFApPers_schoolprim
🚗 | mobility | statistical_persons |  |  | usage | retailfood | StatPAX_retail | 0 | Mobilitätsstatistische Nutzer Handel Supermarkt | - |  | NFA_retailfood/density_NFApPers_retail
🚗 | mobility | statistical_persons |  |  | usage | retailother | StatPAX_retailother | 0 | Mobilitätsstatistische Nutzer Handel Sonstige | - |  | NFA_retailother/density_NFApPers_retail_other
☑ | tool | precision |  |  |  |  | e_kWhm2a | 1 | Test precision kWhm2NFAa | kWh/m²NFA
🚗 | mobility | charging_stations |  |  |  |  | EV_charging_stations | 2 | Anzahl Ladestationen | - |  | 🚗!D48
🚗 | mobility | charging_station_power |  |  |  |  | EV_charging_station_power | 2 | Leistung Ladestation | kW |  | 🚗!D49
🔧 | tool | seasonal_interpolation |  |  |  |  | seasonal_interpolation | 1 | Interpolationsmethode Sommer Winter | text
👤 | Space Use | plugload |  |  | usage | residential | plugloads_residential | 2 | Nutzerstrom Wohnen | kWh/m²NFA |  | 👤!D33
👤 | Space Use | plugload |  |  | usage | office | plugloads_office | 2 | Nutzerstrom Büro | kWh/m²NFA |  | 👤!D34
👤 | Space Use | plugload |  |  | usage | schoolsec | plugloads_schoolsec | 2 | Nutzerstrom Bildung sekundär | kWh/m²NFA |  | 👤!D35
👤 | Space Use | plugload |  |  | usage | schoolprim | plugloads_schoolprim | 2 | Nutzerstrom Bildung primär | kWh/m²NFA |  | 👤!D36
👤 | Space Use | plugload |  |  | usage | retailfood | plugloads_retailfood | 2 | Nutzerstrom Handel Lebensmittel | kWh/m²NFA |  | 👤!D37
👤 | Space Use | plugload |  |  | usage | retailother | plugloads_retailother | 2 | Nutzerstrom Handel sonstiger | kWh/m²NFA |  | 👤!D38
👤 | Space Use | plugload |  |  | usage | other | plugloads_other | 2 | Nutzerstrom Sonstige Nutzung | kWh/m²NFA |  | 👤!D39
🔧 | tool | hour_phase |  |  |  |  | seasonal_phase_h | 1 | Interpolation Sommer Winter Wellenphase | h
🔧 | tool | popup_settings |  |  |  |  | popup_infos |  | Popup-Meldung bei Tool Infos | bool
🔧 | tool | popup_settings |  |  |  |  | popup_warnings |  | Popup Fenster bei Tool Warnungen | bool
🔧 | tool | popup_settings |  |  |  |  | popup_errors |  | Popup Fenster bei Tool Fehlern | bool
Note on I1: [Kommentarthread] Ihre Version von Excel gestattet Ihnen das Lesen dieses Kommentarthreads. Jegliche Bearbeitungen daran werden jedoch entfernt, wenn die Datei in einer neueren Version von Excel geöffnet wird. Weitere Informationen: https://go.microsoft.com/fwlink/?linkid=870924. Kommentar: 0 derived_internal 1 parameter 2 input 3 result 4 test 5 metadata
Note on L9: Simon Schneider: Energy End Use Intensity
Note on J152: [Kommentarthread] Ihre Version von Excel gestattet Ihnen das Lesen dieses Kommentarthreads. Jegliche Bearbeitungen daran werden jedoch entfernt, wenn die Datei in einer neueren Version von Excel geöffnet wird. Weitere Informationen: https://go.microsoft.com/fwlink/?linkid=870924. Kommentar: Falsch benannt!, diese Werte werden nicht als insgesamter Fc Wert interpetriert (dieser beinhaltet auch den g-wert des Glases) sondern nur als der Anteil des Fc Werts, der die Abminderung durch den mobilen Sonnenschutz darstellt. Also Fc = g * dieser Wert hier
Note on L288: Simon Schneider: 100 m² Bildung stehen statistisch 40 PAX zur verfügung, aber nicht alle 40 Pax kommen tatsächlich zum Quartier
Note on H547: [Kommentarthread] Ihre Version von Excel gestattet Ihnen das Lesen dieses Kommentarthreads. Jegliche Bearbeitungen daran werden jedoch entfernt, wenn die Datei in einer neueren Version von Excel geöffnet wird. Weitere Informationen: https://go.microsoft.com/fwlink/?linkid=870924. Kommentar: Here OLD names for compatibility importing, new names also exist, pointing at the same cells. In tool, only new names must be used Antwort: Changed because old inputs that do not use named ranges, wouldnt workand those who use old named ranges still work as long as old named ranges are not deleted
Note on J690: Export: Strom Konversionsprofil Spaltennummer

## OUT (hidden)
icon | domain | measure | spatial_scope | temporal_scope | entity_group | entity_key | var_name | ka | label_de | unit | comment | Formel
| weather | Wetter |  |  |  |  | Ta_annual_avg | 3 | Außentemperatur Jahresmittel | °C |  | MITTELWERT(sim[Ta])
| weather | temperature |  |  |  |  | Ta_avg_heating_period | 3 | Mittelaußentemperatur Heizperiode | °C |  | MITTELWERTWENN(is_heating_period;1;sim[Ta])
| weather | temperature |  |  |  |  | Ta_avg_cooling_period | 3 | Mittelaußentemperatur Kühlperiode | °C |  | MITTELWERTWENN(is_cooling_period;1;sim[Ta])
| usage | [6 empty] | 3 | Nutzungsmischung |  |  | TEXTVERKETTEN(", ";WAHR; TEXT(IN!N30:N36/GFA_total;"0%")&" "&🏙️!C28:C34;"")
🔌 | useful_energy | plugloads | district | annual |  |  | UED_plugloads | 3 | Nutzerstrom | kWh/m²NGFa |  | EUI_plugAuxLight-UED_lighting-UED_auxiliary
💡 | useful_energy | lighting | district | annual |  |  | UED_lighting | 3 | Beleuchtung | kWh/m²NGFa |  | SUMME(sim[Elight])/1000
🌃 | useful_energy | aux_el_demand | district | annual |  |  | UED_auxiliary | 3 | Allgemeinstrom | kWh/m²NGFa |  | SUMME(sim[Eaux])/1000
🔥 | useful_energy | heating_demand | district | annual |  |  | UED_heating | 3 | Heiwärmebedarf | kWh/m²NGFa |  | QH
❄ | useful_energy | cooling_demand | district | annual |  |  | UED_cooling | 3 | Külenergiebedarf | kWh/m²NGFa |  | QC
💧 | useful_energy | dhw_demand | district | annual |  |  | UED_dhw | 3 | WWWB | kWh/m²NGFa |  | SUMME(sim[[DHW_residential_kW]:[DHW_other_kW]])*per_NFA
💨 | useful_energy | vent_el_demand | district | annual |  |  | UED_ventilation | 3 | Lüftungsenergiebedarf | kWh/m²NGFa |  | EUIv_el
🚗 | useful_energy |  | district | annual |  |  | UED_mim_electric | 3 | E-Mobilität | kWh/m²NGFa |  | UED_mob_el_total
🚗 | useful_energy |  | district | annual |  |  | UED_mim_fossile | 3 | Fossile Mobilität | kWh/m²NGFa |  | EUI_mob_fossile
🧱 | heat_balance | heat_loss | district | annual |  |  | QT | 3 | Transmissionswärmeverl. | kWh/m²NGFa |  | SUMME(sim[QT_u] * NFAfrac_u; sim[QT_c] * NFAfrac_c) * -0,001
💨 | heat_balance | heat_loss | district | annual |  |  | QV | 3 | Lüftungswärmeverluste | kWh/m²NGFa |  | QV_u * NFAfrac_u + QV_c * NFAfrac_c
🌒 | heat_balance | heat_loss | district | annual |  |  | QVn | 3 | Nachtlüftung | kWh/m²NGFa |  | NFAfrac_u * QVn_u
🌞 | heat_balance | heat_gain | district | annual |  |  | QS | 3 | Solare Gewinne | kWh/m²NGFa |  | QS_u * NFAfrac_u + QS_c * NFAfrac_c
👤 | heat_balance | heat_gain | district | annual |  |  | QI | 3 | Innere Wärmen | kWh/m²NGFa |  | QI_u * NFAfrac_u + QI_c * NFAfrac_c
♨ | heat_balance | heating_demand | district | annual |  |  | QH | 3 | Heizwärmebedarf | kWh/m²NGFa |  | QH_u * NFAfrac_u + QH_c * NFAfrac_c
❄ | heat_balance | cooling_demand | district | annual |  |  | QC | 3 | Kühlbedarf (KB) | kWh/m²NGFa |  | QC_c * NFAfrac_c
| heat_balance | heat_recovery | district | annual |  |  | QV_heatrecovery | 3 | ML Wärmerückgewinnung | kWh/m²NGFa |  | QV_heatrecovery_u * NFAfrac_u + QV_heatrecovery_c * NFAfrac_c
☑ | heat_balance | test | district | annual |  |  |  | 4 | Wärmebilanz | TRUE |  | (QT+QV+QVn+QC) - (QS+QI+QH)
| heat_balance | heat_loss | district | winter |  |  | QT_winter | 3 | Transmissionswärmeverl. | kWh/m²NGFa |  | (SUMMENPRODUKT(sim[is_heating_period]; sim[QT_u])*NFAfrac_u + SUMMENPRODUKT(sim[is_heating_period]; sim[QT_c])*NFAfrac_c ) * -0,001
| heat_balance | heat_loss | district | winter |  |  | QV_winter | 3 | Lüftungswärmeverluste | kWh/m²NGFa |  | QV_inf_winter + QV_window_winter + QV_mechvent_winter
| heat_balance | heat_loss | district | winter |  |  | QVn_winter | 3 | Nachtlüftung | kWh/m²NGFa |  | SUMMENPRODUKT(sim[is_heating_period]; sim[Qv_nightvent]) * NFAfrac_u * -0,001
| heat_balance | heat_gain | district | winter |  |  | QS_winter | 3 | Solare Gewinne | kWh/m²NGFa |  | (SUMMENPRODUKT(sim[is_heating_period]; sim[QS_u]) * NFAfrac_u + SUMMENPRODUKT(sim[is_heating_period]; sim[QS_c]) * NFAfrac_c) * 0,001
| heat_balance | heat_gain | district | winter |  |  | QI_winter | 3 | Innere Wärmen | kWh/m²NGFa |  | (SUMMENPRODUKT(sim[is_heating_period]; sim[QI_u]) * NFAfrac_u + SUMMENPRODUKT(sim[is_heating_period]; sim[QI_c]) * NFAfrac_c) * 0,001
| heat_balance | heating_demand | district | winter |  |  | QH_winter | 3 | Heizwärmebedarf | kWh/m²NGFa |  | QH_min_winter + QH_flex_winter
| heat_balance | cooling_demand | district | winter |  |  | QC_winter | 3 | Kühlbedarf (KB) | kWh/m²NGFa |  | QC_min_winter + QC_flex_winter
☑ | heat_balance | test | district | winter |  |  | test_heat_balance_winter | 4 | Wärmebilanz Heizperiode | FALSE |  | (QT_winter+QV_winter+QVn_winter+QC_winter) - (QS_winter+QI_winter+QH_winter)
| heat_balance | heat_loss | district | winter | hull | wall | QT_wall_winter | 3 | Transmission AW | kWh/m²NGFa |  | QT_winter * transmittance_walls_Wm2NFA / transmittance_Wm2
| heat_balance | heat_loss | district | winter | hull | roof | QT_roof_winter | 3 | Transmission Dach | kWh/m²NGFa |  | QT_winter * transmittance_roof_Wm2NFA / transmittance_Wm2
| heat_balance | heat_loss | district | winter | hull | fundament | QT_ground_winter | 3 | Transmission KD/EFB | kWh/m²NGFa |  | QT_winter * transmittance_fundament_Wm2NFA / transmittance_Wm2
| heat_balance | heat_loss | district | winter | hull | windows | QT_window_winter | 3 | Transmission Fenster | kWh/m²NGFa |  | QT_winter * transmittance_windows_Wm2NFA / transmittance_Wm2
| heat_balance | heat_loss | district | winter | hull |  | QT_psi_winter | 3 | Transmission Wärmebrücken | kWh/m²NGFa |  | QT_winter * transmittance_heatbridge_Wm2NFA / transmittance_Wm2
| heat_balance | heat_loss | district | winter |  |  | QV_inf_winter | 3 | Infiltration | kWh/m²NGFa |  | (SUMMENPRODUKT(sim[is_heating_period]; sim[Qvinf_u]) * NFAfrac_u + SUMMENPRODUKT(sim[is_heating_period]; sim[Qvinf_c]) * NFAfrac_c ) * -0,001
| heat_balance | heat_loss | district | winter |  |  | QV_window_winter | 3 | Lüftung Fenster | kWh/m²NGFa |  | (SUMMENPRODUKT(sim[is_heating_period]; sim[Qvwindow_u]) * NFAfrac_u + SUMMENPRODUKT(sim[is_heating_period]; sim[Qvwindow_c]) * NFAfrac_c ) * -0,001
| heat_balance | heat_loss | district | winter |  |  | QV_mechvent_winter | 3 | Mechanische Lüftung | kWh/m²NGFa |  | (SUMMENPRODUKT(sim[is_heating_period]; sim[Qvmechvent_u]) * NFAfrac_u + SUMMENPRODUKT(sim[is_heating_period]; sim[Qvmechvent_c]) * NFAfrac_c) * -0,001
| heat_balance | heat_recovery | district | winter |  |  | QV_heatrecovery_winter | 3 | ML Wärmerückgewinnung | kWh/m²NGFa |  | SUMMENPRODUKT(sim[is_heating_period]; sim[dT_uncooled]; sim[ACH_mechvent_u]-sim[ACH_mechvent_therm_u])*cp_air*per_NFA_uncooled * -0,001 * NFAfrac_u + SUMMENPRODUKT(sim[is_heating_period]; sim[dT_cooled]; sim[ACH_mechvent_c]-sim[ACH_mechvent_therm_c])*cp_air*per_NFA_cooled * -0,001 * NFAfrac_c
| heat_balance | heating_demand | district | winter |  |  | QH_min_winter | 3 | Heizwärmebedarf Statisch | kWh/m²NGFa |  | (SUMMENPRODUKT(sim[is_heating_period]; sim[Qh_to_room_uncooled_min]) * NFAfrac_u + SUMMENPRODUKT(sim[is_heating_period]; sim[Qh_to_room_cooled_min]) * NFAfrac_c) * 0,001
| heat_balance | heating_demand | district | winter |  |  | QH_flex_winter | 3 | Heizwärmebedarf Flexibel | kWh/m²NGFa |  | (SUMMENPRODUKT(sim[is_heating_period]; sim[Qh_u]) * NFAfrac_u + SUMMENPRODUKT(sim[is_heating_period]; sim[Qh_c]) * NFAfrac_c) * 0,001 - QH_min_winter
| heat_balance | cooling_demand | district | winter |  |  | QC_min_winter | 3 | Kühlbedarf Statisch | kWh/m²NGFa |  | (SUMMENPRODUKT(sim[is_heating_period]; sim[Qc_min_excl_losses]) * NFAfrac_c) * -0,001
| heat_balance | cooling_demand | district | winter |  |  | QC_flex_winter | 3 | Kühlbedarf Flexibel | kWh/m²NGFa |  | (SUMMENPRODUKT(sim[is_heating_period]; sim[Qc_flex_excl_losses]) * NFAfrac_c) * -0,001
| heat_balance |  | district | winter |  |  | QH_flexshare_winter | 3 | Anteil Flexibler Heizung an Gesamtheizung | ratio |  | WENNFEHLER(QH_flex_winter/QH_winter;0)
F | heat_balance |  | district | winter |  |  | QC_flexshare_winter | 3 | Anteil Flexibler Kühlung an Gesamtkühlung | ratio |  | WENNFEHLER(QC_flex_winter/QC_winter;0)
| heat_balance | heat_loss | district | summer |  |  | QT_summer | 3 | Transmissionswärmeverl. | kWh/m²NGFa |  | (SUMMENPRODUKT(sim[is_cooling_period]; sim[QT_u])*NFAfrac_u + SUMMENPRODUKT(sim[is_cooling_period]; sim[QT_c])*NFAfrac_c ) * -0,001
| heat_balance | heat_loss | district | summer |  |  | QV_summer | 3 | Lüftungswärmeverluste | kWh/m²NGFa |  | QV_inf_summer + QV_window_summer + QV_mechvent_summer
| heat_balance | heat_loss | district | summer |  |  | QVn_summer | 3 | Nachtlüftung gekühlt | kWh/m²NGFa |  | SUMMENPRODUKT(sim[is_cooling_period]; sim[Qv_nightvent]) * NFAfrac_u * -0,001
| heat_balance | heat_gain | district | summer |  |  | QS_summer | 3 | Solare Gewinne | kWh/m²NGFa |  | (SUMMENPRODUKT(sim[is_cooling_period]; sim[QS_u]) * NFAfrac_u + SUMMENPRODUKT(sim[is_cooling_period]; sim[QS_c]) * NFAfrac_c) * 0,001
| heat_balance | heat_gain | district | summer |  |  | QI_summer | 3 | Innere Wärmen | kWh/m²NGFa |  | (SUMMENPRODUKT(sim[is_cooling_period]; sim[QI_u]) * NFAfrac_u + SUMMENPRODUKT(sim[is_cooling_period]; sim[QI_c]) * NFAfrac_c) * 0,001
| heat_balance | heating_demand | district | summer |  |  | QH_summer | 3 | Heizwärmebedarf | kWh/m²NGFa |  | QH_min_summer + QH_flex_summer
| heat_balance | cooling_demand | district | summer |  |  | QC_summer | 3 | Kühlbedarf (KB) | kWh/m²NGFa |  | QC_min_summer + QC_flex_summer
☑ | heat_balance | test | district | summer |  |  | test_heat_balance_summer | 4 | Wärmebilanz Kühlperiode | FALSE |  | (QT_summer+QV_summer+QVn_summer+QC_summer) - (QS_summer+QI_summer+QH_summer)
| heat_balance | heat_loss | district | summer | hull | wall | QT_wall_summer | 3 | Transmission AW | kWh/m²NGFa |  | QT_summer * transmittance_walls_Wm2NFA / transmittance_Wm2
| heat_balance | heat_loss | district | summer | hull | roof | QT_roof_summer | 3 | Transmission Dach | kWh/m²NGFa |  | QT_summer * transmittance_roof_Wm2NFA / transmittance_Wm2
| heat_balance | heat_loss | district | summer | hull | fundament | QT_ground_summer | 3 | Transmission KD/EFB | kWh/m²NGFa |  | QT_summer * transmittance_fundament_Wm2NFA / transmittance_Wm2
| heat_balance | heat_loss | district | summer | hull | windows | QT_window_summer | 3 | Transmission Fenster | kWh/m²NGFa |  | QT_summer * transmittance_windows_Wm2NFA / transmittance_Wm2
| heat_balance | heat_loss | district | summer | hull |  | QT_psi_summer | 3 | Transmission Wärmebrücken | kWh/m²NGFa |  | QT_summer * transmittance_heatbridge_Wm2NFA / transmittance_Wm2
| heat_balance | heat_loss | district | summer |  |  | QV_inf_summer | 3 | Infiltration | kWh/m²NGFa |  | (SUMMENPRODUKT(sim[is_cooling_period]; sim[Qvinf_u]) * NFAfrac_u + SUMMENPRODUKT(sim[is_cooling_period]; sim[Qvinf_c]) * NFAfrac_c ) * -0,001
| heat_balance | heat_loss | district | summer |  |  | QV_window_summer | 3 | Lüftung Fenster | kWh/m²NGFa |  | (SUMMENPRODUKT(sim[is_cooling_period]; sim[Qvwindow_u]) * NFAfrac_u + SUMMENPRODUKT(sim[is_cooling_period]; sim[Qvwindow_c]) * NFAfrac_c ) * -0,001
| heat_balance | heat_loss | district | summer |  |  | QV_mechvent_summer | 3 | Mechanische Lüftung | kWh/m²NGFa |  | (SUMMENPRODUKT(sim[is_cooling_period]; sim[Qvmechvent_u]) * NFAfrac_u + SUMMENPRODUKT(sim[is_cooling_period]; sim[Qvmechvent_c]) * NFAfrac_c) * -0,001
| heat_balance | heat_recovery | district | summer |  |  | QV_heatrecovery_summer | 3 | ML Wärmerückgewinnung 2 | kWh/m²NGFa |  | SUMMENPRODUKT(sim[is_cooling_period]; sim[dT_uncooled]; sim[ACH_mechvent_u]-sim[ACH_mechvent_therm_u])*cp_air*per_NFA_uncooled * -0,001 * NFAfrac_u + SUMMENPRODUKT(sim[is_cooling_period]; sim[dT_cooled]; sim[ACH_mechvent_c]-sim[ACH_mechvent_therm_c])*cp_air*per_NFA_cooled * -0,001 * NFAfrac_c
| heat_balance | heating_demand | district | summer |  |  | QH_min_summer | 3 | Heizwärmebedarf Statisch | kWh/m²NGFa |  | (SUMMENPRODUKT(sim[is_cooling_period]; sim[Qh_to_room_uncooled_min]) * NFAfrac_u + SUMMENPRODUKT(sim[is_cooling_period]; sim[Qh_to_room_cooled_min]) * NFAfrac_c) * 0,001
| heat_balance | heating_demand | district | summer |  |  | QH_flex_summer | 3 | Heizwärmebedarf Flexibel | kWh/m²NGFa |  | (SUMMENPRODUKT(sim[is_cooling_period]; sim[Qh_u]) * NFAfrac_u + SUMMENPRODUKT(sim[is_cooling_period]; sim[Qh_c]) * NFAfrac_c) * 0,001 - QH_min_summer
| heat_balance | cooling_demand | district | summer |  |  | QC_min_summer | 3 | Kühlbedarf Statisch | kWh/m²NGFa |  | (SUMMENPRODUKT(sim[is_cooling_period]; sim[Qc_min_excl_losses]) * NFAfrac_c) * -0,001
| heat_balance | cooling_demand | district | summer |  |  | QC_flex_summer | 3 | Kühlbedarf Flexibel | kWh/m²NGFa |  | (SUMMENPRODUKT(sim[is_cooling_period]; sim[Qc_flex_excl_losses]) * NFAfrac_c) * -0,001
| heat_balance |  | district | summer |  |  | QH_flexshare_summer | 3 | Anteil Flexibler Heizung an Gesamtheizung | ratio |  | WENNFEHLER(QH_flex_summer/QH_summer;0)
| heat_balance |  | district | summer |  |  | QC_flexshare_summer | 3 | Anteil Flexibler Kühlung an Gesamtkühlung | ratio |  | WENNFEHLER(QC_flex_summer/QC_summer;0)
☑ | heat_balance | test | district | annual |  |  | test_heat_balance | 3 | Wärmebilanz | TRUE |  | (QT+QV+QVn+QC)-(QS+QI+QH)
🧱 | heat_balance | heat_loss | uncooled | annual |  |  | QT_u | 3 | Transmissionswärmeverl. | kWh/m²NGFungekühlta |  | -0,001*SUMME(sim[QT_u])
💨 | heat_balance | heat_loss | uncooled | annual |  |  | QV_u | 3 | Lüftungswärmeverluste | kWh/m²NGFungekühlta |  | QV_inf_u+QV_window_u+QV_mechvent_u
🌒 | heat_balance | heat_loss | uncooled | annual |  |  | QVn_u | 3 | Nachtlüftung | kWh/m²NGFungekühlta |  | -0,001*SUMME(sim[Qv_nightvent])
🌞 | heat_balance | heat_gain | uncooled | annual |  |  | QS_u | 3 | Solare Gewinne | kWh/m²NGFungekühlta |  | 0,001*SUMME(sim[QS_u])
👤 | heat_balance | heat_gain | uncooled | annual |  |  | QI_u | 3 | Innere Wärmen | kWh/m²NGFungekühlta |  | 0,001*SUMME(sim[QI_u])
♨ | heat_balance | heating_demand | uncooled | annual |  |  | QH_u | 3 | Heizwärmebedarf | kWh/m²NGFungekühlta |  | QH_min_u+QH_flex_u
🧱 | heat_balance | heat_loss | uncooled | annual | hull | wall | QT_wall_u | 3 | Transmission AW | kWh/m²NGFungekühlta |  | QT_u*IN!N110/transmittance_Wm2
🧱 | heat_balance | heat_loss | uncooled | annual | hull | roof | QT_roof_u | 3 | Transmission Dach | kWh/m²NGFungekühlta |  | QT_u*IN!N111/transmittance_Wm2
🧱 | heat_balance | heat_loss | uncooled | annual | hull | fundament | QT_ground_u | 3 | Transmission KD/EFB | kWh/m²NGFungekühlta |  | QT_u*IN!N112/transmittance_Wm2
🧱 | heat_balance | heat_loss | uncooled | annual | hull | windows | QT_window_u | 3 | Transmission Fenster | kWh/m²NGFungekühlta |  | QT_u*IN!N113/transmittance_Wm2
🧱 | heat_balance | heat_loss | uncooled | annual | hull |  | QT_psi_u | 3 | Transmission Wärmebrücken | kWh/m²NGFungekühlta |  | QT_u*IN!N114/transmittance_Wm2
💨 | heat_balance | heat_loss | uncooled | annual |  |  | QV_inf_u | 3 | Infiltration | kWh/m²NGFungekühlta |  | -SUMME(sim[Qvinf_u])/1000
💨 | heat_balance | heat_loss | uncooled | annual |  |  | QV_window_u | 3 | Lüftung Fenster | kWh/m²NGFungekühlta |  | -SUMME(sim[Qvwindow_u])/1000
💨 | heat_balance | heat_loss | uncooled | annual |  |  | QV_mechvent_u | 3 | Mechanische Lüftung | kWh/m²NGFungekühlta |  | -SUMME(sim[Qvmechvent_u])/1000
🔀 | heat_balance | heat_recovery | uncooled | annual |  |  | QV_heatrecovery_u | 3 | ML Wärmerückgewinnung | kWh/m²NGFungekühlta |  | SUMMENPRODUKT(sim[dT_uncooled];sim[ACH_mechvent_u]-sim[ACH_mechvent_therm_u])*cp_air*per_NFA_uncooled * -0,001
♨ | heat_balance | heating_demand | uncooled | annual |  |  | QH_min_u | 3 | Heizwärmebedarf Statisch | kWh/m²NGFungekühlta |  | SUMME(sim[Qh_to_room_uncooled_min])/1000
♨ | heat_balance | heating_demand | uncooled | annual |  |  | QH_flex_u | 3 | Heizwärmebedarf Flexibel | kWh/m²NGFungekühlta |  | SUMME(sim[Qh_u])/1000-QH_min_u
F | heat_balance |  | uncooled | annual |  |  | QH_flexanteil_u | 3 | Flexibilitätsanteil | ratio |  | WENNFEHLER(QH_flex_u/QH_u;0)
🧱 | heat_balance | heat_loss | cooled | annual |  |  | QT_c | 3 | Transmissionswärmeverl. | kWh/m²NGFgekühlta |  | -0,001*SUMME(sim[QT_c])
💨 | heat_balance | heat_loss | cooled | annual |  |  | QV_c | 3 | Lüftungswärmeverluste | kWh/m²NGFgekühlta |  | QV_inf_c+QV_window_c+QV_mechvent_c
🌒 | heat_balance | heat_loss | cooled | annual |  |  | QVn_c | 3 | Nachtlüftung gekühlt | kWh/m²NGFgekühlta
🌞 | heat_balance | heat_gain | cooled | annual |  |  | QS_c | 3 | Solare Gewinne | kWh/m²NGFgekühlta |  | SUMME(sim[QS_c])/1000
👤 | heat_balance | heat_gain | cooled | annual |  |  | QI_c | 3 | Innere Wärmen | kWh/m²NGFgekühlta |  | 0,001*SUMME(sim[QI_c])
♨ | heat_balance | heating_demand | cooled | annual |  |  | QH_c | 3 | Heizwärmebedarf | kWh/m²NGFgekühlta |  | QH_min_c+QH_flex_c
❄ | heat_balance | cooling_demand | cooled | annual |  |  | QC_c | 3 | Kühlbedarf (KB) | kWh/m²NGFgekühlta |  | QC_min_c+QC_flex_c
🧱 | heat_balance | heat_loss | cooled | annual | hull | wall | QT_wall_c | 3 | Transmission AW | kWh/m²NGFgekühlta |  | QT_c*IN!N110/transmittance_Wm2
🧱 | heat_balance | heat_loss | cooled | annual | hull | roof | QT_roof_c | 3 | Transmission Dach | kWh/m²NGFgekühlta |  | QT_c*IN!N111/transmittance_Wm2
🧱 | heat_balance | heat_loss | cooled | annual | hull | fundament | QT_ground_c | 3 | Transmission KD/EFB | kWh/m²NGFgekühlta |  | QT_c*IN!N112/transmittance_Wm2
🧱 | heat_balance | heat_loss | cooled | annual | hull | windows | QT_window_c | 3 | Transmission Fenster | kWh/m²NGFgekühlta |  | QT_c*IN!N113/transmittance_Wm2
🧱 | heat_balance | heat_loss | cooled | annual | hull |  | QT_psi_c | 3 | Transmission Wärmebrücken | kWh/m²NGFgekühlta |  | QT_c*IN!N114/transmittance_Wm2
💨 | heat_balance | heat_loss | cooled | annual |  |  | QV_inf_c | 3 | Infiltration | kWh/m²NGFgekühlta |  | -SUMME(sim[Qvinf_c])/1000
💨 | heat_balance | heat_loss | cooled | annual |  |  | QV_window_c | 3 | Lüftung Fenster | kWh/m²NGFgekühlta |  | -SUMME(sim[Qvwindow_c])/1000
💨 | heat_balance | heat_loss | cooled | annual |  |  | QV_mechvent_c | 3 | Mechanische Lüftung | kWh/m²NGFgekühlta |  | -SUMME(sim[Qvmechvent_c])/1000
🔀 | heat_balance | heat_recovery | cooled | annual |  |  | QV_heatrecovery_c | 3 | ML Wärmerückgewinnung | kWh/m²NGFgekühlta |  | SUMMENPRODUKT(sim[dT_cooled];sim[ACH_mechvent_c]-sim[ACH_mechvent_therm_c])*cp_air*per_NFA_cooled * -0,001
♨ | heat_balance | heating_demand | cooled | annual |  |  | QH_min_c | 3 | Heizwärmebedarf Statisch | kWh/m²NGFgekühlta |  | SUMME(sim[Qh_to_room_cooled_min])/1000
♨ | heat_balance | heating_demand | cooled | annual |  |  | QH_flex_c | 3 | Heizwärmebedarf Flexibel | kWh/m²NGFgekühlta |  | SUMME(sim[Qh_c])/1000-QH_min_c
❄ | heat_balance | cooling_demand | cooled | annual |  |  | QC_min_c | 3 | Kühlbedarf Statisch | kWh/m²NGFgekühlta |  | -SUMME(sim[Qc_min_excl_losses])/1000
❄ | heat_balance | cooling_demand | cooled | annual |  |  | QC_flex_c | 3 | Kühlbedarf Flexibel | kWh/m²NGFgekühlta |  | -SUMME(sim[Qc_flex_excl_losses])/1000
F | heat_balance |  | cooled | annual |  |  | QC_flexanteil | 3 | Flexibilitätsanteil | ratio |  | WENNFEHLER(QC_flex_c/QC_c;0)
F | heat_balance |  | cooled | annual |  |  | QH_flexanteil_c | 3 | Flexibilitätsanteil | ratio |  | WENNFEHLER(QH_flex_c/QH_c;0)
| comfort | temperature | uncooled | winter |  |  | Tu_avg_winter | 3 | Mitteltemperatur ungekühlt | °C |  | MITTELWERT(MITTELWERTWENNS(sim[Ti_final_uncooled];month;winter_months))
| comfort | temperature | cooled | winter |  |  | Tc_avg_winter | 3 | Mitteltemperatur gekühlt | °C |  | MITTELWERT(MITTELWERTWENNS(sim[Ti_final_cooled];month;winter_months))
| comfort | temperature | uncooled | summer |  |  | Tu_avg_summer | 3 | Mitteltemperatur ungekühlt | °C |  | MITTELWERT(MITTELWERTWENNS(sim[Ti_final_uncooled];month;summer_months))
| comfort | temperature | cooled | summer |  |  | Tc_avg_summer | 3 | Mitteltemperatur gekühlt | °C |  | MITTELWERT(MITTELWERTWENNS(sim[Ti_final_cooled];month;summer_months))
| comfort | temperature_difference | uncooled | winter |  |  | dTu_winter | 3 | Mittlere Temperaturüberschreitung ungekühlt | K |  | MITTELWERT(MITTELWERTWENNS(sim[Ti_final_uncooled];month;winter_months))-Tsetheat_min
| comfort | temperature_difference | cooled | winter |  |  | dTc_winter | 3 | Mittlere Temperaturüberschreitung gekühlt | K |  | MITTELWERT(MITTELWERTWENNS(sim[Ti_final_cooled];month;winter_months))-Tsetheat_min
| comfort | temperature_difference | uncooled | summer |  |  | dTu_summer | 3 | Mittlere Temperaturunterschreitung ungekühlt | °C |  | Tsetcool_max - MITTELWERT(MITTELWERTWENNS(sim[Ti_final_uncooled];month;summer_months))
| comfort | temperature_difference | cooled | summer |  |  | dTc_summer | 3 | Mittlere Temperaturunterschreitung gekühlt | °C |  | Tsetcool_max- MITTELWERT(MITTELWERTWENNS(sim[Ti_final_cooled];month;summer_months))
3
3
| electricity_end_use | user_electricity | district | annual |  |  | EUI_plugAuxLight | 3 | Nutzerstrom, Beleuchtung und Allgemeinstrom | kWh/m²NGFa |  | PV_to_plugloads+Batt_to_plugloads+VRGrid_to_plugloads+Grid_to_plugloads+Eev_to_plugloads
| electricity_end_use | plugloads | district | annual |  |  | EUI_plugloads | 3 | Nutzerstrom | kWh/m²NGFa |  | SUMME(sim[E_plugAuxLight])/1000-EUI_auxiliary-EUI_lighting
| electricity_end_use | aux_el_demand | district | annual |  |  | EUI_auxiliary | 3 | Allgemeinstrom | kWh/m²NGFa |  | SUMME(sim[Eaux])/1000
| electricity_end_use | lighting | district | annual |  |  | EUI_lighting | 3 | Beleuchtung | kWh/m²NGFa |  | SUMME(sim[Elight])/1000
☑ | electricity_end_use | test | district |  |  |  |  | 3 | Nutzerstrom Bilanz | TRUE |  | EUI_plugAuxLight-SUMME(sim[E_plugAuxLight])/1000
| electricity_end_use | heating_demand | district | annual |  |  | EUIh_el | 3 | Heizen | kWh/m²NGFa |  | PV_to_Eh_min+PV_to_Eh_flex+Batt_to_Eh_min+VRGrid_to_Eh_min+VRGrid_to_Eh_flex+Eev_to_Eh_min+Grid_to_Eh_min
| electricity_end_use | heating_aux | district | annual |  |  | EUIh_el_aux | 3 | Heizen Hilfsstrom | kWh/m²NGFa |  | SUMME(sim[Eh_aux])/1000
3
| electricity_end_use | cooling_demand | district | annual |  |  | EUIc_el | 3 | Kühlen | kWh/m²NGFa |  | PV_to_Ec_min+PV_to_Ec_flex+Batt_to_Ec_min+VRGrid_to_Ec_min+VRGrid_to_Ec_flex+Eev_to_Ec_min+Grid_to_Ec_min
| electricity_end_use | cooling_aux | district |  |  |  | EUIc_el_aux | 3 | Heizen Hilfsstrom | kWh/m²NGFa |  | SUMME(sim[Ec_aux])/1000
3
| electricity_end_use | dhw_demand |  |  |  |  | EUIdhw_el | 3 | Warmwasser | kWh/m²NGFa |  | PV_to_Edhw_min+PV_to_Edhw+Batt_to_Edhw_min+VRGrid_to_Edhw_min+VRGrid_to_Edhw_flex+Eev_to_Edhw_min+Grid_to_Edhw_min
| electricity_end_use | vent_el_demand |  |  |  |  | EUIv_el | 3 | Lüftung | kWh/m²NGFa |  | PV_to_Ev_min+Batt_to_Ev_min+VRGrid_to_Ev_min+Eev_to_Ev_min+Grid_to_Ev_min
| electricity_end_use | dhw_demand |  |  |  |  | EUIdhwdirect_el | 3 | WW E-Stab | kWh/m²NGFa |  | PV_to_Edhw_direct
| electricity_end_use | battery_charge |  |  |  |  | Batt_total_charge_input | 3 | e-Speicher Beladung | kWh/m²NGFa |  | PV_to_Batt+VRGrid_to_Batt
| electricity_end_use | ev_local_charge |  |  |  |  | EUIev_el | 3 | EV Quartiersladung | kWh/m²NGFa |  | PV_to_Eev_min+PV_to_Eev_flex+Batt_to_Eev_min+VRGrid_to_Eev_min+VRGrid_to_Eev_flex+Grid_to_Eev_min
O | electricity_end_use | total |  |  |  |  | EUI_el_total | 3 | Quartier | kWh/m²NGFa |  | EUI_plugAuxLight+EUIh_el+EUIc_el+EUIdhw_el+EUIv_el+EUIdhwdirect_el+EUIev_el
🌞 | electricity_dispatch | PV_use |  | static |  |  | PV_total | 3 | PV Ertrag | kWh/m²NGFa |  | PV_total_direct+PV_total_flex+PV_to_Egrid
🌞 | electricity_dispatch | PV_use |  | static | energy_use | user_electricity | PV_to_plugloads | 3 | 3 static | kWh/m²NGFa |  | SUMME(sim[PV_to_user])/1000
🌞 | electricity_dispatch | PV_use |  | static | energy_use | heating_demand | PV_to_Eh_min | 3 | 3 static | kWh/m²NGFa |  | SUMME(sim[PV_to_Eh_min])/1000
🌞 | electricity_dispatch | PV_use |  | static | energy_use | cooling_demand | PV_to_Ec_min | 3 | 3 static | kWh/m²NGFa |  | SUMME(sim[PV_to_Ec_min])/1000
🌞 | electricity_dispatch | PV_use |  | static | energy_use | dhw_demand | PV_to_Edhw_min | 3 | 3 static | kWh/m²NGFa |  | SUMME(sim[PV_to_Edhw_min])/1000
🌞 | electricity_dispatch | PV_use |  | static | energy_use | vent_el_demand | PV_to_Ev_min | 3 | 3 static | kWh/m²NGFa |  | SUMME(sim[PV_to_Ev_min])/1000
🌞 | electricity_dispatch | PV_use |  | static | energy_use | ev_local_charge | PV_to_Eev_min | 3 | 3 static | kWh/m²NGFa |  | SUMME(sim[PV_to_Eev_min])/1000
🌞 | electricity_dispatch | PV_use |  | static | energy_use |  | PV_total_direct | 3 | 3 static | kWh/m²NGFa |  | PV_to_plugloads+PV_to_Eh_min+PV_to_Ec_min+PV_to_Edhw_min+PV_to_Ev_min+PV_to_Eev_min
🌞 | electricity_dispatch | PV_use |  | flexible | energy_use | user_electricity | PV_to_Eh_flex | 3 | 3 flexible | kWh/m²NGFa |  | SUMME(sim[[PV_to_Eh_flex_1el]:[PV_to_Eh_flex_3el]])/1000
🌞 | electricity_dispatch | PV_use |  | flexible | energy_use | heating_demand | PV_to_Ec_flex | 3 | 3 flexible | kWh/m²NGFa |  | SUMME(sim[[PV_to_Ec_flex_1el]:[PV_to_Ec_flex_3el]])/1000
🌞 | electricity_dispatch | PV_use |  | flexible | energy_use | cooling_demand | PV_to_Edhw | 3 | 3 flexible | kWh/m²NGFa |  | SUMME(sim[[PV_to_Edhw1_flex]:[PV_to_Edhw2_flex]])/1000
🌞 | electricity_dispatch | PV_use |  | flexible | energy_use | dhw_demand | PV_to_Edhw_direct | 3 | 3 flexible | kWh/m²NGFa
🌞 | electricity_dispatch | PV_use |  | flexible | energy_use | vent_el_demand | PV_to_Batt | 3 | 3 flexible | kWh/m²NGFa |  | SUMME(sim[PV_to_Batt])/1000
🌞 | electricity_dispatch | PV_use |  | flexible | energy_use | ev_local_charge | PV_to_Eev_flex | 3 | 3 flexible | kWh/m²NGFa |  | SUMME(sim[PV_to_Eev_flex])/1000
🌞 | electricity_dispatch | PV_use |  | flexible | energy_use |  | PV_total_flex | 3 | 3 flexible | kWh/m²NGFa |  | PV_to_Eh_flex+PV_to_Ec_flex+PV_to_Edhw+PV_to_Edhw_direct+PV_to_Batt+PV_to_Eev_flex
🌞 | electricity_dispatch | PV_use |  |  |  |  | PV_to_Egrid | 3 | PV Netzeinspeisung | kWh/m²NGFa |  | SUMME(sim[PV_to_Egrid])/1000
🔋 | electricity_dispatch | battery_use |  | flexible | energy_use | user_electricity | Batt_to_plugloads | 3 | E-Batterie → Nutzerstrom | kWh/m²NGFa |  | SUMME(sim[Batt_to_user])/1000
| electricity_dispatch | battery_use |  | flexible |  |  | Batt_to_HVAC | 3 | E-Batterie → HKLS | kWh/m²NGFa |  | SUMME(K156:K159)
🔋 | electricity_dispatch | battery_use |  | flexible | energy_use | heating_demand | Batt_to_Eh_min | 3 | E-Batterie | kWh/m²NGFa |  | SUMME(sim[Batt_to_Eh_min])/1000
🔋 | electricity_dispatch | battery_use |  | flexible | energy_use | cooling_demand | Batt_to_Ec_min | 3 | E-Batterie | kWh/m²NGFa |  | SUMME(sim[Batt_to_Ec_min])/1000
🔋 | electricity_dispatch | battery_use |  | flexible | energy_use | dhw_demand | Batt_to_Edhw_min | 3 | E-Batterie | kWh/m²NGFa |  | SUMME(sim[Batt_to_Edhw_min])/1000
🔋 | electricity_dispatch | battery_use |  | flexible | energy_use | vent_el_demand | Batt_to_Ev_min | 3 | E-Batterie | kWh/m²NGFa |  | SUMME(sim[Batt_to_Ev_min])/1000
🔋 | electricity_dispatch | battery_use |  | flexible | energy_use | ev_local_charge | Batt_to_Eev_min | 3 | E-Batterie | kWh/m²NGFa |  | SUMME(sim[Batt_to_Eev_min])/1000
| electricity_dispatch | battery_use |  | flexible |  |  | Batt_charging_losses | 3 | E-Batterie Verluste | kWh/m²NGFa |  | Batt_total_charge-Batt_total_discharge
🔋 | electricity_dispatch | battery_use |  | flexible | energy_use |  |  | 3 | E-Batterie | kWh/m²NGFa |  | Batt_total_discharge
🔋 | electricity_dispatch | flexible_grid_use |  | flexible | energy_use | user_electricity | VRGrid_to_plugloads | 3 | Flexible Direktdeckung → Nutzerstrom | kWh/m²NGFa |  | SUMME(sim[VRGrid_to_user])/1000
🔋 | electricity_dispatch | flexible_grid_use |  | flexible | energy_use | heating_demand | VRGrid_to_Eh_min | 3 | Flexible Direktdeckung → Heizen | kWh/m²NGFa |  | SUMME(sim[VRGrid_to_Eh_min])/1000
🔋 | electricity_dispatch | flexible_grid_use |  | flexible | energy_use | cooling_demand | VRGrid_to_Ec_min | 3 | Flexible Direktdeckung → Kühlen | kWh/m²NGFa |  | SUMME(sim[VRGrid_to_Ec_min])/1000
🔋 | electricity_dispatch | flexible_grid_use |  | flexible | energy_use | dhw_demand | VRGrid_to_Edhw_min | 3 | Flexible Direktdeckung | kWh/m²NGFa |  | SUMME(sim[VRGrid_to_Edhw_min])/1000
🔋 | electricity_dispatch | flexible_grid_use |  | flexible | energy_use | vent_el_demand | VRGrid_to_Ev_min | 3 | Flexible Direktdeckung | kWh/m²NGFa |  | SUMME(sim[VRGrid_to_Ev_min])/1000
🔋 | electricity_dispatch | flexible_grid_use |  | flexible | energy_use | ev_local_charge | VRGrid_to_Eev_min | 3 | Flexible Direktdeckung | kWh/m²NGFa |  | SUMME(sim[VRGrid_to_Eev_min])/1000
🔋 | electricity_dispatch | flexible_grid_use | district | flexible |  |  | VRGrid_to_min | 3 | Flexible Direktdeckung | kWh/m²NGFa |  | VRGrid_to_plugloads+VRGrid_to_Eh_min+VRGrid_to_Ec_min+VRGrid_to_Edhw_min+VRGrid_to_Ev_min+VRGrid_to_Eev_min
☑ | flexible_grid_use | test | district |  |  |  |  | 3 | Flexible Direktdeckung vollständig | TRUE |  | (VRGrid_to_min*1000-SUMME(sim[VRGrid_total_min_use]))
🔋 | electricity_dispatch | flexible_grid_use |  | flexible | energy_use | heating_demand | VRGrid_to_Eh_flex | 3 | Flexible Überdeckung → Heizen | kWh/m²NGFa |  | SUMME(sim[[VRGrid_to_Eh_flex_1el]:[VRGrid_to_Eh_flex_3el]])/1000
🔋 | electricity_dispatch | flexible_grid_use |  | flexible | energy_use | cooling_demand | VRGrid_to_Ec_flex | 3 | Flexible Überdeckung → Kühlen | kWh/m²NGFa |  | SUMME(sim[[VRGrid_to_Ec_flex_1el]:[VRGrid_to_Ec_flex_3el]])/1000
🔋 | electricity_dispatch | flexible_grid_use |  | flexible | energy_use | dhw_demand | VRGrid_to_Edhw_flex | 3 | Flexible Überdeckung | kWh/m²NGFa |  | SUMME(sim[[VRGrid_to_Edhw1_flex]:[VRGrid_to_Edhw2_flex]])/1000
🔋 | electricity_dispatch | flexible_grid_use |  | flexible | energy_use | vent_el_demand | VRGrid_to_Batt | 3 | Flexible Überdeckung → Batterie | kWh/m²NGFa |  | SUMME(sim[VRGrid_to_Batt])/1000
🔋 | electricity_dispatch | flexible_grid_use |  | flexible | energy_use | ev_local_charge | VRGrid_to_Eev_flex | 3 | Flexible Überdeckung | kWh/m²NGFa |  | SUMME(sim[VRGrid_to_Eev_flex])/1000
🔋 | electricity_dispatch | flexible_grid_use | district | flexible |  |  | VRGrid_to_flex | 3 | Flexible Überdeckung | kWh/m²NGFa |  | VRGrid_to_Eh_flex+VRGrid_to_Ec_flex+VRGrid_to_Edhw_flex+VRGrid_to_Batt+VRGrid_to_Eev_flex
☑ | flexible_grid_use | test | district |  |  |  |  | 3 | Flexible Überdeckung vollständig | TRUE |  | (VRGrid_to_flex*1000-SUMME(sim[VRGrid_total_flex_use]))
🔋 | electricity_dispatch | flexible_grid_use |  | flexible |  |  | VRGrid_to_building | 3 | Flexible Deckung → Gebäude | kWh/m²NGFa |  | SUMME(sim[VRGrid_to_building])/1000
☑ | flexible_grid_use | test | district |  |  |  |  | 3 | Flexible Deckung Gebäude + MIV = Quartier | TRUE |  | (VRGrid_to_min+VRGrid_to_flex)-(VRGrid_to_building+VRGrid_to_Eev_flex+VRGrid_to_Eev_min)
🚗 | electricity_dispatch | ev2b_use |  | static | energy_use | user_electricity | Eev_to_plugloads | 3 | E-Car Entladung → Nutzerstrom | kWh/m²NGFa |  | -SUMME(sim[Eev_to_user])/1000
| electricity_dispatch | ev2b_use |  | static |  |  | Eev_to_HVAC | 3 | E-Car Entladung → HKLS | kWh/m²NGFa |  | SUMME(K182:K185)
🚗 | electricity_dispatch | ev2b_use |  | static | energy_use | heating_demand | Eev_to_Eh_min | 3 | E-Car Entladung | kWh/m²NGFa |  | -SUMME(sim[Eev_to_Eh_min])/1000
🚗 | electricity_dispatch | ev2b_use |  | static | energy_use | cooling_demand | Eev_to_Ec_min | 3 | E-Car Entladung | kWh/m²NGFa |  | -SUMME(sim[Eev_to_Ec_min])/1000
🚗 | electricity_dispatch | ev2b_use |  | static | energy_use | dhw_demand | Eev_to_Edhw_min | 3 | E-Car Entladung | kWh/m²NGFa |  | -SUMME(sim[Eev_to_Edhw_min])/1000
🚗 | electricity_dispatch | ev2b_use |  | static | energy_use | vent_el_demand | Eev_to_Ev_min | 3 | E-Car Entladung | kWh/m²NGFa |  | -SUMME(sim[Eev_to_Ev_min])/1000
🚗 | electricity_dispatch | ev2b_use |  | static |  |  | Eev_discharge_loss | 3 | E-Car Entladung | kWh/m²NGFa |  | SUMME(sim[Eev_discharge_total])/1000-K187
🚗 | electricity_dispatch | ev2b_use |  | static |  |  | Eev_to_district | 3 | E-Car Entladung | kWh/m²NGFa |  | Eev_to_plugloads+Eev_to_Eh_min+Eev_to_Ec_min+Eev_to_Edhw_min+Eev_to_Ev_min
🔌 | electricity_dispatch | grid_use |  | static | energy_use | user_electricity | Grid_to_plugloads | 3 | Netzstrom → Nutzerstrom | kWh/m²NGFa |  | SUMME(sim[Grid_to_user])/1000
🔌 | electricity_dispatch | grid_use |  | static | energy_use | heating_demand | Grid_to_Eh_min | 3 | Netzstrom | kWh/m²NGFa |  | SUMME(sim[Grid_to_Eh_min])/1000
🔌 | electricity_dispatch | grid_use |  | static | energy_use | cooling_demand | Grid_to_Ec_min | 3 | Netzstrom | kWh/m²NGFa |  | SUMME(sim[Grid_to_Ec_min])/1000
🔌 | electricity_dispatch | grid_use |  | static | energy_use | dhw_demand | Grid_to_Edhw_min | 3 | Netzstrom | kWh/m²NGFa |  | SUMME(sim[Grid_to_Edhw_min])/1000
🔌 | electricity_dispatch | grid_use |  | static | energy_use | vent_el_demand | Grid_to_Ev_min | 3 | Netzstrom | kWh/m²NGFa |  | SUMME(sim[Grid_to_Ev_min])/1000
🔌 | electricity_dispatch | grid_use |  | static |  |  | Grid_to_building_min | 3 | Netzstrom → Gebäude | kWh/m²NGFa |  | SUMME(sim[Grid_to_building_min])/1000
🔌 | electricity_dispatch | grid_use |  | static | energy_use | ev_local_charge | Grid_to_Eev_min | 3 | Netzstrom | kWh/m²NGFa |  | SUMME(sim[Grid_to_Eev_min])/1000
🔌 | electricity_dispatch | grid_use |  | static |  |  | Grid_to_min | 3 | Netzstrom → Quartier | kWh/m²NGFa |  | Grid_to_plugloads+Grid_to_Eh_min+Grid_to_Ec_min+Grid_to_Edhw_min+Grid_to_Ev_min+Grid_to_Eev_min
☑ | electricity_dispatch | test | district |  |  |  |  | 3 | Netzstrombilanz Gebäude + MIV = Insgesamt | TRUE |  | Grid_to_min-Grid_to_Eev_min-Grid_to_building_min
☑ | electricity_dispatch | test | district |  |  |  |  | 3 | Netzstrombilanz | TRUE |  | (Grid_to_min)-SUMME(sim[E_grid])/1000
🔌 | electricity_dispatch | ev_charge_ext | external |  |  |  | Eev_ext_charge | 3 | E-Car Ladung Außerhalb des Quartiers | kWh/m²NGFa |  | EV_charging_losses_surcharge_factor*SUMME(sim[Eev_Cext_res];sim[Eev_Cext_work];sim[Eev_Cext_retail])/1000
| energy_dispatch | district_heating_use |  | static | energy_use | heating_demand | EUIh_district_heating | 3 | Fernwärme | kWh/m²NGFa |  | 0,001*(heat_th2_is_dh*SUMME(sim[EUIh_2th])+heat_th4_is_dh*SUMME(sim[EUIh_4th]))
| energy_dispatch | district_heating_use |  | static | energy_use | dhw_demand | EUIdhw_district_heating | 3 | Fernwärme | kWh/m²NGFa |  | 0,001*(dhw1_is_dh*SUMME(sim[EUIdhw_1th])+dhw2_is_dh*SUMME(sim[EUIdhw_2th]))
| energy_dispatch | district_heating_use | district | static |  |  | EUI_district_heating | 3 | Fernwärme | kWh/m²NGFa |  | EUIh_district_heating+EUIdhw_district_heating
| energy_dispatch | natural_gas_use |  | static | energy_use | heating_demand | EUIh_natural_gas | 3 | Gas | kWh/m²NGFa |  | 0,001*(heat_th2_is_ng*SUMME(sim[EUIh_2th])+heat_th4_is_ng*SUMME(sim[EUIh_4th]))
| energy_dispatch | natural_gas_use |  | static | energy_use | dhw_demand | EUIdhw_natural_gas | 3 | Gas | kWh/m²NGFa |  | 0,001*(dhw1_is_ng*SUMME(sim[EUIdhw_1th])+dhw2_is_ng*SUMME(sim[EUIdhw_2th]))
| energy_dispatch | natural_gas_use | district | static |  |  | EUI_natural_gas | 3 | Gas | kWh/m²NGFa |  | EUIh_natural_gas+EUIdhw_natural_gas
| energy_dispatch | biomass_use |  | static | energy_use | heating_demand | EUIh_biomass | 3 | Biomasse | kWh/m²NGFa |  | 0,001*(heat_th2_is_bio*SUMME(sim[EUIh_2th])+heat_th4_is_bio*SUMME(sim[EUIh_4th]))
| energy_dispatch | biomass_use |  | static | energy_use | dhw_demand | EUIdhw_biomass | 3 | Biomasse | kWh/m²NGFa |  | 0,001*(dhw1_is_bio*SUMME(sim[EUIdhw_1th])+dhw2_is_bio*SUMME(sim[EUIdhw_2th]))
| energy_dispatch | biomass_use | district | static |  |  | EUI_biomass | 3 | Biomasse | kWh/m²NGFa |  | EUIh_biomass+EUIdhw_biomass
| energy_dispatch | other_use |  | static | energy_use | heating_demand | EUIh_other | 3 | Sonstige | kWh/m²NGFa |  | 0,001*(heat_th2_is_other*SUMME(sim[EUIh_2th])+heat_th4_is_other*SUMME(sim[EUIh_4th]))
| energy_dispatch | other_use |  | static | energy_use | cooling_demand | EUIc_other | 3 | Sonstige | kWh/m²NGFa |  | 0,001*cool_th2_is_other*SUMME(sim[EUIc_2th])
| energy_dispatch | other_use |  | static | energy_use | dhw_demand | EUIdhw_other | 3 | Sonstige | kWh/m²NGFa |  | 0,001*(dhw1_is_other*SUMME(sim[EUIdhw_1th])+dhw2_is_other*SUMME(sim[EUIdhw_2th]))
| energy_dispatch | other_use | district | static |  |  | EUI_other | 3 | Sonstige | kWh/m²NGFa |  | EUIh_other+EUIc_other+EUIdhw_other
| energy_dispatch | fossile_use |  | static |  |  | EUI_mob_fossil | 3 | MIV Fossil | kWh/m²NGFa |  | PEI_mob_fossile/pe_conversion_factor_gasoline
| energy_dispatch | [6 empty] | 3 | Abwärme
| energy_dispatch | thermal_energy |  | static | heating | system_2 | EUIh_2th | 3 | Heizen 2 | kWh/m²NGFa |  | SUMME(sim[EUIh_2th])/1000
| energy_dispatch | thermal_energy |  | static | heating | system_4 | EUIh_4th | 3 | Heizen 4 | kWh/m²NGFa |  | SUMME(sim[EUIh_4th])/1000
| energy_dispatch | thermal_energy |  | static | cooling | system_2 | EUIc_2th | 3 | Kühlen 2 | kWh/m²NGFa |  | SUMME(sim[EUIc_2th])/1000
| energy_dispatch | thermal_energy |  | static | dhw | system_1 | EUIdhw_1th | 3 | WWWB1 | kWh/m²NGFa |  | SUMME(sim[EUIdhw_1th])/1000
| energy_dispatch | thermal_energy |  | static | dhw | system_2 | EUIdhw_2th | 3 | WWWB2 | kWh/m²NGFa |  | SUMME(sim[EUIdhw_2th])/1000
3
| final_energy |  | Elektrisch | Quartier |  |  | Grid_total_flexandnotflex | 3 | Netzstrom insg. (Flexibel und Inflexibel) | kWh/m²NGFa |  | VRGrid_to_building+Grid_to_min
[8 empty] | 3 | EV Beladung im Quartier | kWhPEges./m²NGFa |  | 0,001*SUMME(sim[cf_PEI_grid]*sim[Grid_to_Eev_min]+sim[cf_PEI_flex_grid]*(sim[VRGrid_to_Ev_min]+sim[VRGrid_to_Eev_flex])+sim[cf_PEI_PV]*(sim[PV_to_Eev_min]+sim[PV_to_Eev_flex]))
[8 empty] | 3 | EV Beladung Netzäquivalent | kWhPEges./m²NGFa |  | 0,001*SUMME(sim[cf_PEI_grid]*(sim[Grid_to_Eev_min]+sim[VRGrid_to_Ev_min]+sim[VRGrid_to_Eev_flex]+sim[PV_to_Eev_min]+sim[PV_to_Eev_flex]))
[8 empty] | 3 | EV Beladung Netzsubstitution | kWhPEges./m²NGFa |  | K222-K221
[8 empty] | 3 | EV Own Travels |  |  | UED_mob_el_target*EV_charging_losses_surcharge_factor*MITTELWERT(sim[cf_PEI_grid])
3
| primary_energy_balance | PE-Bilanz |  |  |  |  | context_factor_density | 3 | Kontextfaktor bauliche Dichte | kWhPEges./m²NGFa |  | -MIN(cfd_fPE*(cfd_A/(FSI+cfd_dx)-cfd_EUI);cfd_cutoff)
| primary_energy_balance | PE-Bilanz |  |  |  |  | context_factor_mobility | 3 | Kontextfaktor Mobilität | kWhPEges./m²NGFa |  | per_NFA*(cfm_budget_residential*NFA_residential+cfm_budget_office*NFA_office+cfm_budget_school*(NFA_schoolprim+NFA_schoolsec)+cfm_budget_retail*(NFA_retailfood+NFA_retailother+NFA_other))
| primary_energy_balance | PE-Bilanz |  |  |  |  | context_factor_renovation | 3 | Kontextfaktor Sanierung | kWhPEges./m²NGFa |  | cfr_budget*SUMMENPRODUKT(Renovation_shares;NFA_shares)
3
| primary_energy_balance | demand |  | annual | operation |  | PEI_demand | 3 | Betriebsenergie | kWhPEges./m²NGFa |  | PEI_el_plugloads+PEI_el_hvac+PEI_district_heating+PEI_natural_gas+PEI_biomass+PEI_other
| primary_energy_balance | demand |  | annual | plugloads | electricity | PEI_el_plugloads | 3 | Nutzerstrom | kWhPEges./m²NGFa |  | SUMME(sim[PEI_el_user])/1000
| primary_energy_balance | demand |  | annual | hvac | electricity | PEI_el_hvac | 3 | HKLS Strom | kWhPEges./m²NGFa |  | SUMME(sim[PEI_el_hvac])/1000
| primary_energy_balance | demand |  | annual | hvac | district_heating | PEI_district_heating | 3 | HKLS Fernwärme | kWhPEges./m²NGFa |  | SUMME(sim[PEI_district_heating])/1000
| primary_energy_balance | demand |  | annual | hvac | natural_gas | PEI_natural_gas | 3 | HKLS Erdgas | kWhPEges./m²NGFa |  | SUMME(sim[PEI_natural_gas])/1000
| primary_energy_balance | demand |  | annual | hvac | biomass | PEI_biomass | 3 | HKLS Biomasse | kWhPEges./m²NGFa |  | SUMME(sim[PEI_biomass])/1000
| primary_energy_balance | demand |  | annual | hvac | other | PEI_other | 3 | HKLS Sonstige | kWhPEges./m²NGFa |  | SUMME(sim[PEI_other])/1000
| primary_energy_balance | demand |  | annual | mobility |  | PEI_mob_total | 3 | Mobilität (MIV) | kWhPEges./m²NGFa |  | PEI_mob_fossile+PEI_mob_el
| primary_energy_balance | demand |  | annual | mobility | fossile | PEI_mob_fossile | 3 | MIV Fossil | kWhPEges./m²NGFa |  | EUI_mob_fossile*pe_conversion_factor_gasoline
| primary_energy_balance | demand |  | annual | mobility | electricity | PEI_mob_el | 3 | MIV Elektrisch | kWhPEges./m²NGFa |  | UED_mob_el_target*EV_charging_losses_surcharge_factor*MITTELWERT(sim[cf_PEI_grid])
| primary_energy_balance | demand |  | annual | storage |  | PEI_storage_losses | 3 | Speicher-Verluste | kWhPEges./m²NGFa |  | 0,001*(SUMMENPRODUKT(sim[Batt_total_charge];sim[cf_PEI_flex_gridsub])/Batt_eff_factor_charge-SUMMENPRODUKT(sim[Batt_total_discharge];sim[cf_PEI_flex_gridsub])*Batt_eff_factor_discharge)
3
| primary_energy_balance | supply |  | annual | context_factor | density | PEI_cf_density | 3 | Kontext bauliche Dichte | kWhPEges./m²NGFa |  | context_factor_density
| primary_energy_balance | supply |  | annual | context_factor | mobility | PEI_cf_mobility | 3 | Kontext Mobilität | kWhPEges./m²NGFa |  | mobility_is_included*context_factor_mobility
| primary_energy_balance | supply |  | annual | context_factor | renovation | PEI_cf_renovation | 3 | Kontext Sanierung | kWhPEges./m²NGFa |  | context_factor_renovation
| primary_energy_balance | supply |  | annual |  |  | PEI_sub_PV | 3 | Lokale Erneuerbare (Netzstrom Substitutionsäquivalent) | kWhPEges./m²NGFa |  | SUMMENPRODUKT(sim[PV_yield];sim[cf_PEI_grid])/1000
| primary_energy_balance | supply |  | annual |  |  | PEI_sub_flex | 3 | Energieflexibilität (Netzstrom Substitutionsäquivalent) | kWhPEges./m²NGFa |  | SUMME(sim[PEI_flex_grid_substitution])/1000
| primary_energy_balance | balance |  | annual |  |  | PEI_balance | 3 | PE-Bilanz Netzäquivalent | kWhPEges./m²NGFa |  | PEI_cf_renovation+PEI_cf_mobility+PEI_cf_density+PEI_sub_flex+PEI_sub_PV-PEI_demand-PEI_mob_total-PEI_storage_losses
3
| pe_import_export_balance |  | import |  |  |  | PEI_grid_import | 3 | Netzbezug | kWhPEges./m²NGFa |  | 0,001*SUMME(sim[cf_PEI_grid]*sim[E_grid])
| pe_import_export_balance |  | import |  |  |  | PEI_flex_import | 3 | Flexibler Bezug | kWhPEges./m²NGFa |  | SUMMENPRODUKT(sim[cf_PEI_flex_grid];sim[VRGrid_total_min_use]+sim[VRGrid_total_flex_use])/1000
| pe_import_export_balance |  | import |  |  |  | PEI_evExtCharge_import | 3 | EV Externe Beladung | kWhPEges./m²NGFa |  | 0,001*SUMMENPRODUKT(sim[cf_PEI_grid];sim[Eev_Cext_res]+sim[Eev_Cext_work]+sim[Eev_Cext_retail])*EV_charging_losses_surcharge_factor
| pe_import_export_balance |  | import |  |  |  | PEI_import | 3 | Primärenergie-Import | kWhPEges./m²NGFa |  | PEI_district_heating+PEI_natural_gas+PEI_flex_import+PEI_biomass+PEI_other+PEI_mob_fossile+PEI_grid_import+PEI_evExtCharge_import
| pe_import_export_balance |  | export |  |  |  | PEI_pv_export | 3 | PV Netzeinspeisung PE | kWhPEges./m²NGFa |  | SUMMENPRODUKT(sim[PV_to_Egrid];sim[cf_PEI_grid])/1000
| pe_import_export_balance |  | export |  |  |  | PEI_evOtherTravel_export | 3 | EV Other Travels |  |  | UED_mob_el_other*EV_charging_losses_surcharge_factor*MITTELWERT(sim[cf_PEI_grid])
| pe_import_export_balance |  | export |  |  |  | PEI_export | 3 | Primärenergie-Export | kWhPEges./m²NGFa |  | PEI_pv_export+PEI_evOtherTravel_export
| pe_import_export_balance | [5 empty] | PEI_saldo_project | 3 | PE-IE-Bilanz Projektwert | kWhPEges./m²NGFa |  | PEI_export-PEI_import
| pe_import_export_balance | [5 empty] | PEI_saldo_target | 3 | PE-IE-Bilanz Zielwert | kWhPEges./m²NGFa |  | -PEI_cf_density-PEI_cf_mobility-PEI_cf_renovation
| pe_import_export_balance | [5 empty] | PEI_importExport_balance | 3 | importExport Saldo Projektwert - Zielwert | kWhPEges./m²NGFa |  | PEI_saldo_project-PEI_saldo_target
☑ | primary_energy_balance | test | district |  |  |  |  | 3 | PE-Bilanz Virtuell = Import/Export | TRUE |  | (PEI_balance)-(K256-K257)
[7 empty] | fPE_grid | 3 | PE Faktor Netzstrom Statistisch |  |  | MITTELWERT(sim[cf_PEI_grid])
[7 empty] | fPE_eff | 3 | PE Faktor Netzstrom Effektiv |  |  | (K249+K250+K251)/(Grid_to_min+VRGrid_to_min+VRGrid_to_flex+Eev_ext_charge)
3
3
3
3
☁ | embodied_emissions | THG-Bilanz | Graue Emissionen |  |  |  | GWP_ee_walls_fossile | 3 | Bauteil Außenwand fossil | GWP 100A (kgCO2equiv/m²BGF) |  | WENNNV(SVERWEIS(GWP_walls_name;GWP_Katalog;4;FALSCH)*SVERWEIS(SVERWEIS(GWP_walls_name;GWP_Katalog;3;FALSCH);refArea;2;FALSCH);0)
☁ | embodied_emissions | THG-Bilanz | Graue Emissionen |  |  |  | GWP_ee_walls_biogenic | 3 | Bauteil Außenwand biogen | GWP 100A (kgCO2equiv/m²BGF) |  | WENNNV(SVERWEIS(GWP_walls_name;GWP_Katalog;5;FALSCH)*MAX(SVERWEIS(GWP_walls_name;GWP_Katalog;7;FALSCH);55%)*SVERWEIS(SVERWEIS(GWP_walls_name;GWP_Katalog;3;FALSCH);refArea;2;FALSCH);0)
☁ | embodied_emissions | THG-Bilanz | Graue Emissionen |  |  |  | GWP_life_walls | 3 | Bauteil Außenwand Lebensdauer | Jahre |  | WENNNV(SVERWEIS(GWP_walls_name;GWP_Katalog;6;FALSCH);GHG_LCA_timeframe_years+1)
| embodied_emissions | [5 empty] | GWP_ee_lc_walls_fossil | 3 |  |  |  | GWP_ee_walls_fossile*(1+ABRUNDEN(GHG_LCA_timeframe_years/GWP_life_walls; 0))
| embodied_emissions | [5 empty] | GWP_ee_lc_walls_biogenic | 3 |  |  |  | GWP_ee_walls_biogenic*(1+ABRUNDEN(GHG_LCA_timeframe_years/GWP_life_walls; 0))
☁ | embodied_emissions | THG-Bilanz | Graue Emissionen |  |  |  | GWP_ee_lc_walls | 3 | Bauteil Außenwand | GWP 100A (kgCO2equiv/m²BGF) |  | GWP_ee_lc_walls_fossil+GWP_ee_lc_walls_biogenic
☁ | embodied_emissions | THG-Bilanz | Graue Emissionen |  |  |  | GWP_ee_windows_fossile | 3 | Bauteil Fenster fossil | GWP 100A (kgCO2equiv/m²BGF) |  | WENNNV(SVERWEIS(GWP_windows_name;GWP_Katalog;4;FALSCH)*SVERWEIS(SVERWEIS(GWP_windows_name;GWP_Katalog;3;FALSCH);refArea;2;FALSCH);0)
☁ | embodied_emissions | THG-Bilanz | Graue Emissionen |  |  |  | GWP_ee_windows_bigenic | 3 | Bauteil Fenster biogen | GWP 100A (kgCO2equiv/m²BGF) |  | WENNNV(SVERWEIS(GWP_windows_name;GWP_Katalog;5;FALSCH)*MAX(SVERWEIS(GWP_windows_name;GWP_Katalog;7;FALSCH);55%)*SVERWEIS(SVERWEIS(GWP_windows_name;GWP_Katalog;3;FALSCH);refArea;2;FALSCH);0)
☁ | embodied_emissions | THG-Bilanz | Graue Emissionen |  |  |  | GWP_life_windows | 3 | Bauteil Fenster Lebensdauer | Jahre |  | WENNNV(SVERWEIS(GWP_windows_name;GWP_Katalog;6;FALSCH);GHG_LCA_timeframe_years+1)
| embodied_emissions | [5 empty] | GWP_ee_lc_windows_fossile | 3 |  |  |  | (GWP_ee_windows_fossile)*(1+ABRUNDEN(GHG_LCA_timeframe_years/GWP_life_windows; 0))
| embodied_emissions | [5 empty] | GWP_ee_lc_windows_biogenic | 3 |  |  |  | (GWP_ee_windows_bigenic)*(1+ABRUNDEN(GHG_LCA_timeframe_years/GWP_life_windows; 0))
☁ | embodied_emissions | THG-Bilanz | Graue Emissionen |  |  |  | GWP_ee_lc_windows | 3 | Bauteil Fenster | GWP 100A (kgCO2equiv/m²BGF) |  | GWP_ee_lc_windows_fossile+GWP_ee_lc_windows_biogenic
☁ | embodied_emissions | THG-Bilanz | Graue Emissionen |  |  |  | GWP_ee_roof_fossile | 3 | Bauteil Dach fossil | GWP 100A (kgCO2equiv/m²BGF) |  | WENNNV(SVERWEIS(GWP_roof_name;GWP_Katalog;4;FALSCH)*SVERWEIS(SVERWEIS(GWP_roof_name;GWP_Katalog;3;FALSCH);refArea;2;FALSCH);0)
☁ | embodied_emissions | THG-Bilanz | Graue Emissionen |  |  |  | GWP_ee_roof_biogenic | 3 | Bauteil Dach biogen | GWP 100A (kgCO2equiv/m²BGF) |  | WENNNV(SVERWEIS(GWP_roof_name;GWP_Katalog;5;FALSCH)*MAX(SVERWEIS(GWP_roof_name;GWP_Katalog;7;FALSCH);55%)*SVERWEIS(SVERWEIS(GWP_roof_name;GWP_Katalog;3;FALSCH);refArea;2;FALSCH);0)
☁ | embodied_emissions | THG-Bilanz | Graue Emissionen |  |  |  | GWP_life_roof | 3 | Bauteil Dach Lebensdauer | Jahre |  | WENNNV(SVERWEIS(GWP_roof_name;GWP_Katalog;6;FALSCH);GHG_LCA_timeframe_years+1)
| embodied_emissions | [5 empty] | GWP_ee_lc_roof_fossile | 3 |  |  |  | (GWP_ee_roof_fossile)*(1+ABRUNDEN(GHG_LCA_timeframe_years/GWP_life_roof; 0))
| embodied_emissions | [5 empty] | GWP_ee_lc_roof_biogenic | 3 |  |  |  | (GWP_ee_roof_biogenic)*(1+ABRUNDEN(GHG_LCA_timeframe_years/GWP_life_roof; 0))
☁ | embodied_emissions | THG-Bilanz | Graue Emissionen |  |  |  | GWP_ee_lc_roof | 3 | Bauteil Dach | GWP 100A (kgCO2equiv/m²BGF) |  | GWP_ee_lc_roof_fossile+GWP_ee_lc_roof_biogenic
☁ | embodied_emissions | THG-Bilanz | Graue Emissionen |  |  |  | GWP_ee_ground_fossile | 3 | Bauteil Decke gegen Erdreich / Keller fossil | GWP 100A (kgCO2equiv/m²BGF) |  | WENNNV(SVERWEIS(GWP_ground_name;GWP_Katalog;4;FALSCH)*SVERWEIS(SVERWEIS(GWP_ground_name;GWP_Katalog;3;FALSCH);refArea;2;FALSCH);0)
☁ | embodied_emissions | THG-Bilanz | Graue Emissionen |  |  |  | GWP_ee_ground_biogenic | 3 | Bauteil Decke gegen Erdreich / Keller biogen | GWP 100A (kgCO2equiv/m²BGF) |  | WENNNV(SVERWEIS(GWP_ground_name;GWP_Katalog;5;FALSCH)*MAX(SVERWEIS(GWP_ground_name;GWP_Katalog;7;FALSCH);55%)*SVERWEIS(SVERWEIS(GWP_ground_name;GWP_Katalog;3;FALSCH);refArea;2;FALSCH);0)
☁ | embodied_emissions | THG-Bilanz | Graue Emissionen |  |  |  | GWP_life_ground | 3 | Bauteil Decke gegen Erdreich / Keller Lebensdauer | Jahre |  | WENNNV(SVERWEIS(GWP_ground_name;GWP_Katalog;6;FALSCH);GHG_LCA_timeframe_years+1)
| embodied_emissions | [5 empty] | GWP_ee_lc_ground_fossile | 3 |  |  |  | (GWP_ee_ground_fossile)*(1+ABRUNDEN(GHG_LCA_timeframe_years/GWP_life_ground; 0))
| embodied_emissions | [5 empty] | GWP_ee_lc_ground_biogenic | 3 |  |  |  | (GWP_ee_ground_biogenic)*(1+ABRUNDEN(GHG_LCA_timeframe_years/GWP_life_ground; 0))
☁ | embodied_emissions | THG-Bilanz | Graue Emissionen |  |  |  | GWP_ee_lc_ground | 3 | Bauteil Decke gegen Erdreich / Keller | GWP 100A (kgCO2equiv/m²BGF) |  | GWP_ee_lc_ground_fossile+GWP_ee_lc_ground_biogenic
☁ | embodied_emissions | THG-Bilanz | Graue Emissionen |  |  |  | GWP_ee_ceilings_fossile | 3 | Bauteil Zwischengeschoßdecken fossil | GWP 100A (kgCO2equiv/m²BGF) |  | WENNNV(SVERWEIS(COMP_name_ceiling;GWP_Katalog;4;FALSCH)*SVERWEIS(SVERWEIS(COMP_name_ceiling;GWP_Katalog;3;FALSCH);refArea;2;FALSCH);0)
☁ | embodied_emissions | THG-Bilanz | Graue Emissionen |  |  |  | GWP_ee_ceilings_biogenic | 3 | Bauteil Zwischengeschoßdecken biogen | GWP 100A (kgCO2equiv/m²BGF) |  | WENNNV(SVERWEIS(COMP_name_ceiling;GWP_Katalog;5;FALSCH)*MAX(SVERWEIS(COMP_name_ceiling;GWP_Katalog;7;FALSCH);55%)*SVERWEIS(SVERWEIS(COMP_name_ceiling;GWP_Katalog;3;FALSCH);refArea;2;FALSCH);0)
☁ | embodied_emissions | THG-Bilanz | Graue Emissionen |  |  |  | GWP_life_ceilings | 3 | Bauteil Zwischengeschoßdecken Lebensdauer | Jahre |  | WENNNV(SVERWEIS(COMP_name_ceiling;GWP_Katalog;6;FALSCH);GHG_LCA_timeframe_years+1)
| embodied_emissions | [5 empty] | GWP_ee_lc_ceilings_fossile | 3 |  |  |  | (GWP_ee_ceilings_fossile)*(1+ABRUNDEN(GHG_LCA_timeframe_years/GWP_life_ceilings; 0))
| embodied_emissions | [5 empty] | GWP_ee_lc_ceilings_biogenic | 3 |  |  |  | (GWP_ee_ceilings_biogenic)*(1+ABRUNDEN(GHG_LCA_timeframe_years/GWP_life_ceilings; 0))
☁ | embodied_emissions | THG-Bilanz | Graue Emissionen |  |  |  | GWP_ee_lc_ceil | 3 | Bauteil Zwischengeschoßdecken | GWP 100A (kgCO2equiv/m²BGF) |  | GWP_ee_lc_ceilings_fossile+GWP_ee_lc_ceilings_biogenic
☁ | embodied_emissions | THG-Bilanz | Graue Emissionen |  |  |  | GWP_ee_general_fossile | 3 | Baulich Allgemein fossil | GWP 100A (kgCO2equiv/m²BGF) |  | WENNNV(SVERWEIS(GWP_general_name;GWP_Katalog;4;FALSCH)*SVERWEIS(SVERWEIS(GWP_general_name;GWP_Katalog;3;FALSCH);refArea;2;FALSCH);0)
☁ | embodied_emissions | THG-Bilanz | Graue Emissionen |  |  |  | GWP_ee_general_bigonenic | 3 | Baulich Allgemein biogen | GWP 100A (kgCO2equiv/m²BGF) |  | WENNNV(SVERWEIS(GWP_general_name;GWP_Katalog;5;FALSCH)*MAX(SVERWEIS(GWP_general_name;GWP_Katalog;7;FALSCH);55%)*SVERWEIS(SVERWEIS(GWP_general_name;GWP_Katalog;3;FALSCH);refArea;2;FALSCH);0)
☁ | embodied_emissions | THG-Bilanz | Graue Emissionen |  |  |  | GWP_life_general | 3 | Baulich Allgemein Lebensdauer | Jahre |  | WENNNV(SVERWEIS(GWP_general_name;GWP_Katalog;6;FALSCH);GHG_LCA_timeframe_years+1)
| embodied_emissions | [5 empty] | GWP_ee_lc_general_fossile | 3 |  |  |  | (GWP_ee_general_fossile)*(1+ABRUNDEN(GHG_LCA_timeframe_years/GWP_life_general; 0))
| embodied_emissions | [5 empty] | GWP_ee_lc_general_biogenic | 3 |  |  |  | (GWP_ee_general_bigonenic)*(1+ABRUNDEN(GHG_LCA_timeframe_years/GWP_life_general; 0))
☁ | embodied_emissions | THG-Bilanz | Graue Emissionen |  |  |  | GWP_ee_general | 3 | Baulich Allgemein | GWP 100A (kgCO2equiv/m²BGF) |  | GWP_ee_lc_general_fossile+GWP_ee_lc_general_biogenic
☁ | embodied_emissions | THG-Bilanz | Graue Emissionen |  |  |  | GWP_ee_other_fossile | 3 | Baulich Andere fossil | GWP 100A (kgCO2equiv/m²BGF) |  | WENNNV(SVERWEIS(GWP_other_name;GWP_Katalog;4;FALSCH)*SVERWEIS(SVERWEIS(GWP_other_name;GWP_Katalog;3;FALSCH);refArea;2;FALSCH);0)
☁ | embodied_emissions | THG-Bilanz | Graue Emissionen |  |  |  | GWP_ee_other_biogenic | 3 | Baulich Andere biogen | GWP 100A (kgCO2equiv/m²BGF) |  | WENNNV(SVERWEIS(GWP_other_name;GWP_Katalog;5;FALSCH)*MAX(SVERWEIS(GWP_other_name;GWP_Katalog;7;FALSCH);55%)*SVERWEIS(SVERWEIS(GWP_other_name;GWP_Katalog;3;FALSCH);refArea;2;FALSCH);0)
☁ | embodied_emissions | THG-Bilanz | Graue Emissionen |  |  |  | GWP_life_other | 3 | Baulich Andere Lebensdauer | Jahre |  | WENNNV(SVERWEIS(GWP_other_name;GWP_Katalog;6;FALSCH);GHG_LCA_timeframe_years+1)
| embodied_emissions | [5 empty] | GWP_ee_lc_other_fossile | 3 |  |  |  | (GWP_ee_other_fossile)*(1+ABRUNDEN(GHG_LCA_timeframe_years/GWP_life_other; 0))
| embodied_emissions | [5 empty] | GWP_ee_lc_other_biogenic | 3 |  |  |  | (GWP_ee_other_biogenic)*(1+ABRUNDEN(GHG_LCA_timeframe_years/GWP_life_other; 0))
☁ | embodied_emissions | THG-Bilanz | Graue Emissionen |  |  |  | GWP_ee_lc_other | 3 | Baulich Sammel-Maßnahmen | GWP 100A (kgCO2equiv/m²BGF) |  | GWP_ee_lc_other_fossile+GWP_ee_lc_other_biogenic
☁ | embodied_emissions | THG-Bilanz | Graue Emissionen |  |  |  | GWP_ee_direct_fossile | 3 | Baulich Direkteingabe fossil | GWP 100A (kgCO2equiv/m²BGF) |  | GWP_direct_fossile
☁ | embodied_emissions | THG-Bilanz | Graue Emissionen |  |  |  | GWP_ee_direct_biogenic | 3 | Baulich Direkteingabe biogen | GWP 100A (kgCO2equiv/m²BGF) |  | GWP_direct_biogenic*GWP_direct_biogenic_share
☁ | embodied_emissions | THG-Bilanz | Graue Emissionen |  |  |  | GWP_life_direct | 3 | Baulich Direkteingabe Lebensdauer | Jahre |  | GWP_direct_life
| embodied_emissions | [5 empty] | GWP_ee_lc_direct_fossile | 3 |  |  |  | (GWP_ee_direct_fossile)*(1+ABRUNDEN(GHG_LCA_timeframe_years/K310; 0))
| embodied_emissions | [5 empty] | GWP_ee_lc_direct_biogenic | 3 |  |  |  | (GWP_ee_direct_biogenic)*(1+ABRUNDEN(GHG_LCA_timeframe_years/K310; 0))
☁ | embodied_emissions | THG-Bilanz | Graue Emissionen |  |  |  | GWP_ee_lc_direct | 3 | Baulich Direkteingabe | GWP 100A (kgCO2equiv/m²BGF) |  | GWP_ee_lc_direct_fossile+GWP_ee_lc_direct_biogenic
☁ | embodied_emissions | THG-Bilanz | Graue Emissionen |  |  |  | GWP_ee_con_build | 3 | Baulich Errichtung | GWP 100A (kgCO2equiv/m²BGF) |  | GWP_ee_walls_fossile+GWP_ee_walls_biogenic+GWP_ee_windows_fossile+GWP_ee_windows_bigenic+GWP_ee_roof_fossile+GWP_ee_roof_biogenic+GWP_ee_ground_fossile+GWP_ee_ground_biogenic+GWP_ee_ceilings_fossile+GWP_ee_ceilings_biogenic+GWP_ee_general_fossile+GWP_ee_general_bigonenic+GWP_ee_other_fossile+GWP_ee_other_biogenic++GWP_ee_direct_fossile+GWP_ee_direct_biogenic
☁ | embodied_emissions | THG-Bilanz | Graue Emissionen |  |  |  | GWP_ee_rep_build | 3 | Baulich Instandsetzung | GWP 100A (kgCO2equiv/m²BGF) |  | GWP_ee_lc_construction-GWP_ee_con_build
| embodied_emissions | [5 empty] | GWP_ee_lc_fossil | 3 | Baulich Fossil | GWP 100A (kgCO2equiv/m²BGF) |  | GWP_ee_lc_walls_fossil+GWP_ee_lc_windows_fossile+GWP_ee_lc_roof_fossile+GWP_ee_lc_ground_fossile+GWP_ee_lc_ceilings_fossile+GWP_ee_lc_general_fossile+GWP_ee_lc_other_fossile+GWP_ee_lc_direct_fossile
| embodied_emissions | [5 empty] | GWP_ee_lc_biogenic | 3 | Baulich Biogen | GWP 100A (kgCO2equiv/m²BGF) |  | GWP_ee_lc_walls_biogenic+GWP_ee_lc_windows_biogenic+GWP_ee_lc_roof_biogenic+GWP_ee_lc_ground_biogenic+GWP_ee_lc_ceilings_biogenic+GWP_ee_lc_general_biogenic+GWP_ee_lc_other_biogenic+GWP_ee_lc_direct_biogenic
☁ | embodied_emissions | THG-Bilanz | Graue Emissionen |  |  |  | GWP_ee_lc_construction | 3 | Baulich | GWP 100A (kgCO2equiv/m²BGF) |  | GWP_ee_lc_walls+GWP_ee_lc_windows+GWP_ee_lc_roof+GWP_ee_lc_ground+GWP_ee_lc_ceil+GWP_ee_lc_general+GWP_ee_lc_other+GWP_ee_lc_direct
☑ |  | THG-Bilanz | Test |  |  |  |  | 3 | Biogen+Fossil = Errichtung + Instandsetzung | TRUE |  | GWP_ee_lc_fossil+GWP_ee_lc_biogenic=GWP_ee_con_build+GWP_ee_rep_build
3
☑ |  | THG-Bilanz | Test |  |  |  |  | 3 | Komponenten-Lebensdauern sind positiv | TRUE |  | UND(GWP_life_other;GWP_life_general;GWP_life_ceilings;GWP_life_ground;GWP_life_roof;GWP_life_windows;GWP_life_walls;GWP_life_tga_pv;GWP_life_tga_boreholes;GWP_life_tga_ventilation;GWP_life_solarthermal;GWP_life_battery;GWP_life_storage;GWP_life_tga_general;GWP_life_tga_other)
☁ |  | THG-Bilanz | Graue Emissionen |  |  |  | GWP_ee_tga_pv_fossile | 3 | TGA PV fossil | GWP 100A (kgCO2equiv/m²BGF) |  | WENNNV(SVERWEIS(GWP_pv_name;GWP_Katalog;4;FALSCH)*SVERWEIS(SVERWEIS(GWP_pv_name;GWP_Katalog;3;FALSCH);refArea;2;FALSCH);0)
|  | THG-Bilanz | Graue Emissionen |  |  |  | GWP_ee_tga_pv_biogenic | 3 | TGA PV biogen | GWP 100A (kgCO2equiv/m²BGF) |  | WENNNV(SVERWEIS(GWP_pv_name;GWP_Katalog;5;FALSCH)*SVERWEIS(SVERWEIS(GWP_pv_name;GWP_Katalog;3;FALSCH);refArea;2;FALSCH);0)
|  | THG-Bilanz | Graue Emissionen |  |  |  | GWP_life_tga_pv | 3 | TGA PV Lebensdauer | Jahre |  | WENNNV(SVERWEIS(GWP_other_name;GWP_Katalog;6;FALSCH);GHG_LCA_timeframe_years+1)
☁ |  | THG-Bilanz | Graue Emissionen |  |  |  | GWP_ee_lc_pv | 3 | TGA PV | GWP 100A (kgCO2equiv/m²BGF) |  | (GWP_ee_tga_pv_fossile+GWP_ee_tga_pv_biogenic)*(1+ABRUNDEN(GHG_LCA_timeframe_years/GWP_life_tga_pv; 0))
☁ |  | THG-Bilanz | Graue Emissionen |  |  |  | GWP_ee_tga_boreholes_fossile | 3 | TGA Erdsonden fossil | GWP 100A (kgCO2equiv/m²BGF) |  | WENNNV(SVERWEIS(GWP_boreholes_name;GWP_Katalog;4;FALSCH)*SVERWEIS(SVERWEIS(GWP_boreholes_name;GWP_Katalog;3;FALSCH);refArea;2;FALSCH);0)
|  | THG-Bilanz | Graue Emissionen |  |  |  | GWP_ee_tga_boreholes_biogenic | 3 | TGA Erdsonden biogen | GWP 100A (kgCO2equiv/m²BGF) |  | WENNNV(SVERWEIS(GWP_boreholes_name;GWP_Katalog;5;FALSCH)*SVERWEIS(SVERWEIS(GWP_boreholes_name;GWP_Katalog;3;FALSCH);refArea;2;FALSCH);0)
|  | THG-Bilanz | Graue Emissionen |  |  |  | GWP_life_tga_boreholes | 3 | TGA Erdsonden Lebensdauer | Jahre |  | WENNNV(SVERWEIS(GWP_boreholes_name;GWP_Katalog;6;FALSCH);GHG_LCA_timeframe_years+1)
☁ |  | THG-Bilanz | Graue Emissionen |  |  |  | GWP_ee_lc_boreholes | 3 | TGA Erdsonden | GWP 100A (kgCO2equiv/m²BGF) |  | (GWP_ee_tga_boreholes_fossile+GWP_ee_tga_boreholes_biogenic)*(1+ABRUNDEN(GHG_LCA_timeframe_years/GWP_life_tga_boreholes; 0))
☁ |  | THG-Bilanz | Graue Emissionen |  |  |  | GWP_ee_tga_ventilation_fossile | 3 | TGA Lüftung fossil | GWP 100A (kgCO2equiv/m²BGF) |  | WENNNV(SVERWEIS(GWP_ventilation_name;GWP_Katalog;4;FALSCH)*SVERWEIS(SVERWEIS(GWP_ventilation_name;GWP_Katalog;3;FALSCH);refArea;2;FALSCH);0)
|  | THG-Bilanz | Graue Emissionen |  |  |  | GWP_ee_tga_ventilation_biogenic | 3 | TGA Lüftung biogen | GWP 100A (kgCO2equiv/m²BGF) |  | WENNNV(SVERWEIS(GWP_ventilation_name;GWP_Katalog;5;FALSCH)*SVERWEIS(SVERWEIS(GWP_ventilation_name;GWP_Katalog;3;FALSCH);refArea;2;FALSCH);0)
|  | THG-Bilanz | Graue Emissionen |  |  |  | GWP_life_tga_ventilation | 3 | TGA Lüftung Lebensdauer | Jahre |  | WENNNV(SVERWEIS(GWP_ventilation_name;GWP_Katalog;6;FALSCH);GHG_LCA_timeframe_years+1)
☁ |  | THG-Bilanz | Graue Emissionen |  |  |  | GWP_ee_lc_ventilation | 3 | TGA Lüftung | GWP 100A (kgCO2equiv/m²BGF) |  | (GWP_ee_tga_ventilation_fossile+GWP_ee_tga_ventilation_biogenic)*(1+ABRUNDEN(GHG_LCA_timeframe_years/GWP_life_tga_ventilation; 0))
☁ |  | THG-Bilanz | Graue Emissionen |  |  |  | GWP_ee_tga_solarthermal_fossile | 3 | TGA Solarthermie fossil | GWP 100A (kgCO2equiv/m²BGF) |  | WENNNV(SVERWEIS(GWP_solarthermal_name;GWP_Katalog;4;FALSCH)*SVERWEIS(SVERWEIS(GWP_solarthermal_name;GWP_Katalog;3;FALSCH);refArea;2;FALSCH);0)
|  | THG-Bilanz | Graue Emissionen |  |  |  | GWP_ee_tga_solarthermal_biogenic | 3 | TGA Solarthermie biogen | GWP 100A (kgCO2equiv/m²BGF) |  | WENNNV(SVERWEIS(GWP_solarthermal_name;GWP_Katalog;5;FALSCH)*SVERWEIS(SVERWEIS(GWP_solarthermal_name;GWP_Katalog;3;FALSCH);refArea;2;FALSCH);0)
|  | THG-Bilanz | Graue Emissionen |  |  |  | GWP_life_solarthermal | 3 | TGA Solarthermie Lebensdauer | Jahre |  | WENNNV(SVERWEIS(GWP_solarthermal_name;GWP_Katalog;6;FALSCH);GHG_LCA_timeframe_years+1)
☁ |  | THG-Bilanz | Graue Emissionen |  |  |  | GWP_ee_lc_solarthermal | 3 | TGA Solarthermie | GWP 100A (kgCO2equiv/m²BGF) |  | (GWP_ee_tga_solarthermal_fossile+GWP_ee_tga_solarthermal_biogenic)*(1+ABRUNDEN(GHG_LCA_timeframe_years/GWP_life_solarthermal; 0))
☁ |  | THG-Bilanz | Graue Emissionen |  |  |  | GWP_ee_tga_battery_fossile | 3 | TGA E-Batterie fossil | GWP 100A (kgCO2equiv/m²BGF) |  | WENNNV(SVERWEIS(GWP_battery_name;GWP_Katalog;4;FALSCH)*SVERWEIS(SVERWEIS(GWP_battery_name;GWP_Katalog;3;FALSCH);refArea;2;FALSCH);0)
|  | THG-Bilanz | Graue Emissionen |  |  |  | GWP_ee_tga_battery_biogenic | 3 | TGA E-Batterie biogen | GWP 100A (kgCO2equiv/m²BGF) |  | WENNNV(SVERWEIS(GWP_battery_name;GWP_Katalog;5;FALSCH)*SVERWEIS(SVERWEIS(GWP_battery_name;GWP_Katalog;3;FALSCH);refArea;2;FALSCH);0)
|  | THG-Bilanz | Graue Emissionen |  |  |  | GWP_life_battery | 3 | TGA E-Batterie Lebensdauer | Jahre |  | WENNNV(SVERWEIS(GWP_battery_name;GWP_Katalog;6;FALSCH);GHG_LCA_timeframe_years+1)
☁ |  | THG-Bilanz | Graue Emissionen |  |  |  | GWP_ee_lc_battery | 3 | TGA E-Batterie | GWP 100A (kgCO2equiv/m²BGF) |  | (GWP_ee_tga_battery_fossile+GWP_ee_tga_battery_biogenic)*(1+ABRUNDEN(GHG_LCA_timeframe_years/GWP_life_battery; 0))
|  | THG-Bilanz | Graue Emissionen |  |  |  | GWP_ee_tga_storage_fossile | 3 | TGA Speicher fossil | GWP 100A (kgCO2equiv/m²BGF) |  | WENNNV(SVERWEIS(GWP_storage_name;GWP_Katalog;4;FALSCH)*SVERWEIS(SVERWEIS(GWP_storage_name;GWP_Katalog;3;FALSCH);refArea;2;FALSCH);0)
|  | THG-Bilanz | Graue Emissionen |  |  |  | GWP_ee_tga_storage_biogenic | 3 | TGA Speicher biogen | GWP 100A (kgCO2equiv/m²BGF) |  | WENNNV(SVERWEIS(GWP_storage_name;GWP_Katalog;5;FALSCH)*SVERWEIS(SVERWEIS(GWP_storage_name;GWP_Katalog;3;FALSCH);refArea;2;FALSCH);0)
|  | THG-Bilanz | Graue Emissionen |  |  |  | GWP_life_storage | 3 | TGA Speicher Lebensdauer | Jahre |  | WENNNV(SVERWEIS(GWP_storage_name;GWP_Katalog;6;FALSCH);GHG_LCA_timeframe_years+1)
|  | THG-Bilanz | Graue Emissionen |  |  |  | GWP_ee_lc_storage | 3 | TGA Speicher | GWP 100A (kgCO2equiv/m²BGF) |  | (GWP_ee_tga_storage_fossile+GWP_ee_tga_storage_biogenic)*(1+ABRUNDEN(GHG_LCA_timeframe_years/GWP_life_storage; 0))
|  | THG-Bilanz | Graue Emissionen |  |  |  | GWP_ee_tga_general_fossile | 3 | TGA Allgemein fossil | GWP 100A (kgCO2equiv/m²BGF) |  | WENNNV(SVERWEIS(GWP_tga_general_name;GWP_Katalog;4;FALSCH)*SVERWEIS(SVERWEIS(GWP_tga_general_name;GWP_Katalog;3;FALSCH);refArea;2;FALSCH);0)
|  | THG-Bilanz | Graue Emissionen |  |  |  | GWP_ee_tga_general_biogenic | 3 | TGA Allgemein biogen | GWP 100A (kgCO2equiv/m²BGF) |  | WENNNV(SVERWEIS(GWP_solarthermal_name;GWP_Katalog;5;FALSCH)*SVERWEIS(SVERWEIS(GWP_tga_general_name;GWP_Katalog;3;FALSCH);refArea;2;FALSCH);0)
|  | THG-Bilanz | Graue Emissionen |  |  |  | GWP_life_tga_general | 3 | TGA Allgemein Lebensdauer | Jahre |  | WENNNV(SVERWEIS(GWP_tga_general_name;GWP_Katalog;6;FALSCH);GHG_LCA_timeframe_years+1)
|  | THG-Bilanz | Graue Emissionen |  |  |  | GWP_ee_lc_tga_general | 3 | TGA Allgemein | GWP 100A (kgCO2equiv/m²BGF) |  | (GWP_ee_tga_general_fossile+GWP_ee_tga_general_biogenic)*(1+ABRUNDEN(GHG_LCA_timeframe_years/GWP_life_tga_general; 0))
|  | THG-Bilanz | Graue Emissionen |  |  |  | GWP_ee_tga_other_fossile | 3 | TGA Andere fossil | GWP 100A (kgCO2equiv/m²BGF) |  | WENNNV(SVERWEIS(GWP_tga_other_name;GWP_Katalog;4;FALSCH)*SVERWEIS(SVERWEIS(GWP_tga_other_name;GWP_Katalog;3;FALSCH);refArea;2;FALSCH);0)
|  | THG-Bilanz | Graue Emissionen |  |  |  | GWP_ee_tga_other_biogenic | 3 | TGA Andere biogen | GWP 100A (kgCO2equiv/m²BGF) |  | WENNNV(SVERWEIS(GWP_tga_other_name;GWP_Katalog;5;FALSCH)*SVERWEIS(SVERWEIS(GWP_tga_other_name;GWP_Katalog;3;FALSCH);refArea;2;FALSCH);0)
|  | THG-Bilanz | Graue Emissionen |  |  |  | GWP_life_tga_other | 3 | TGA Andere Lebensdauer | Jahre |  | WENNNV(SVERWEIS(GWP_tga_other_name;GWP_Katalog;6;FALSCH);GHG_LCA_timeframe_years+1)
|  | THG-Bilanz | Graue Emissionen |  |  |  | GWP_ee_lc_tga_other | 3 | TGA Sammel-Maßnahmen | GWP 100A (kgCO2equiv/m²BGF) |  | (GWP_ee_tga_other_fossile+GWP_ee_tga_other_biogenic)*(1+ABRUNDEN(GHG_LCA_timeframe_years/GWP_life_tga_other; 0))
☁ |  | THG-Bilanz | Graue Emissionen |  |  |  | GWP_ee_con_tga | 3 | Errichtung TGA | GWP 100A (kgCO2equiv/m²BGF) |  | GWP_ee_tga_pv_fossile+GWP_ee_tga_pv_biogenic+GWP_ee_tga_boreholes_fossile+GWP_ee_tga_boreholes_biogenic+GWP_ee_tga_ventilation_fossile+GWP_ee_tga_ventilation_biogenic+GWP_ee_tga_solarthermal_fossile+GWP_ee_tga_solarthermal_biogenic+GWP_ee_tga_battery_fossile+GWP_ee_tga_battery_biogenic+GWP_ee_tga_storage_fossile+GWP_ee_tga_storage_biogenic+GWP_ee_tga_general_fossile+GWP_ee_tga_general_biogenic+GWP_ee_tga_other_fossile+GWP_ee_tga_other_biogenic
☁ |  | THG-Bilanz | Graue Emissionen |  |  |  | GWP_ee_rep_tga | 3 | Instandsetzung TGA | GWP 100A (kgCO2equiv/m²BGF) |  | K356-K354
☁ |  | THG-Bilanz | Graue Emissionen |  |  |  | GWP_ee_lc_tga | 3 | TGA | GWP 100A (kgCO2equiv/m²BGF) |  | GWP_ee_lc_pv+GWP_ee_lc_boreholes+GWP_ee_lc_ventilation+GWP_ee_lc_solarthermal+GWP_ee_lc_battery+GWP_ee_lc_storage+GWP_ee_lc_tga_general+GWP_ee_lc_tga_other
3
☁ |  | THG-Bilanz | Graue Emissionen |  |  |  | GWP_ee_mob_fossile | 3 | Errichtung Mobilität fossil | GWP 100S (kgCO2equiv/m²BGF) |  | GWP_miv_count_fossile*GWP_mobility_construction_fossil*1000/GFA_total
☁ |  | THG-Bilanz | Graue Emissionen |  |  |  | GWP_ee_mob_ev | 3 | Errichtung Mobilität Elektrisch | GWP 100S (kgCO2equiv/m²BGF) |  | GWP_miv_count_ev*GWP_mobility_construction_ev*1000/GFA_total
☁ |  | THG-Bilanz | Graue Emissionen |  |  |  | GWP_ee_lc_mob | 3 | Errichtung Mobilität | GWP 100S (kgCO2equiv/m²BGF) |  | GWP_ee_mob_fossile+GWP_ee_mob_ev
3
3
3
☁ |  | THG-ImportExport Bilanz | Betrieb | pro Jahr |  |  |  | 3 | Betrieb Gebäude Netzstrombezug | GWP pro Jahr (kgCO2equiv/m²BGFa) |  | SUMMENPRODUKT(sim[cf_GHG_grid];sim[Grid_to_building_min])/1000/NFA_to_GFA_ratio
☁ |  | THG-ImportExport Bilanz | Betrieb | pro Jahr |  |  |  | 3 | Betrieb Gebäude Flexibler Netzbezug | GWP pro Jahr (kgCO2equiv/m²BGFa) |  | SUMMENPRODUKT(sim[cf_GHG_grid];sim[VRGrid_to_building])/1000/NFA_to_GFA_ratio
☁ |  | THG-ImportExport Bilanz | Betrieb | pro Jahr |  |  |  | 3 | Betrieb EV Ladung Insgesamt | GWP pro Jahr (kgCO2equiv/m²BGFa) |  | SUMMENPRODUKT(sim[cf_GHG_grid];sim[Grid_to_Eev_min]+sim[VRGrid_to_Eev_min]+sim[VRGrid_to_Eev_flex]+EV_charging_losses_surcharge_factor*(sim[Eev_Cext_res]+sim[Eev_Cext_work]+sim[Eev_Cext_retail]))/1000/NFA_to_GFA_ratio
3
3
☁ |  | THG-Bilanz | Betrieb | pro Jahr |  |  | GWP_oe_battery_charge | 3 | Betrieb Batterie Beladung | GWP pro Jahr (kgCO2equiv/m²BGFa) |  | SUMMENPRODUKT(sim[cf_GHG_grid];sim[VRGrid_to_Batt])/1000/NFA_to_GFA_ratio
☁ | [6 empty] | GWP_emInt_grid_avg | 3 | Emissions-Intensität Netzstrom allgemein | gCO2eq/kWh |  | MITTELWERT(sim[cf_GHG_grid])*1000
☁ | [6 empty] | GWP_emInt_grid | 3 | Emissions-Intensität Netzstrombezug | gCO2eq/kWh |  | GWP_oe_grid_build*NFA_to_GFA_ratio/(Grid_to_min-Grid_to_Eev_min)*1000
☁ | [6 empty] | GWP_emInt_flex | 3 | Emissions-Intensität Flexibler Netzbezug | gCO2eq/kWh |  | GWP_oe_flex_build*NFA_to_GFA_ratio/(VRGrid_to_flex-VRGrid_to_Eev_flex+VRGrid_to_min-VRGrid_to_Eev_min)*1000
☁ | [6 empty] | GWP_emInt_batt_charge | 3 | Emissions-Intensität Batterie Beladung | gCO2eq/kWh |  | GWP_oe_battery_charge/Batt_total_charge_input*1000*NFA_to_GFA_ratio
[7 empty] | GWP_emInt_ev_charge | 3 | Emissions-Intensität EV ladung | gCO2eq/kWh |  | GWP_oe_mob_ev/EUIev_el_total*1000*NFA_to_GFA_ratio
☁ | [6 empty] | GWP_emInt_PV_feedin | 3 | Emissions-Intensität Netzeinspeisung | gCO2eq/kWh |  | GWP_oe_grid_feedin*NFA_to_GFA_ratio/PV_to_Egrid*1000
3
[8 empty] | 3 | Betrieb Nutzerstrom GEHT SO NICHT | GWP pro Jahr (kgCO2equiv/m²BGFa) |  | (SUMMENPRODUKT(sim[cf_GHG_grid];sim[Grid_to_user]+sim[VRGrid_to_user])+GWP_emInt_ev_charge/K478*Eev_to_plugloads)/1000/NFA_to_GFA_ratio+GWP_oe_battery_charge*Batt_to_plugloads/K162
[8 empty] | 3 | Betrieb HKLS elektrisch NEU | GWP pro Jahr (kgCO2equiv/m²BGFa) |  | (SUMMENPRODUKT(sim[cf_GHG_grid];sim[Grid_to_HVAC_min]+sim[VRGrid_to_HVAC_min]+sim[VRGrid_to_HVAC_flex])+GWP_emInt_ev_charge/K479*Eev_to_HVAC)/1000/NFA_to_GFA_ratio+GWP_oe_battery_charge*Batt_to_HVAC/K163
☁ |  | THG-ImportExport Bilanz | Betrieb | pro Jahr |  |  | GWP_oe_grid_build | 3 | Betrieb Gebäude Netzstrombezug | GWP pro Jahr (kgCO2equiv/m²BGFa) |  | SUMMENPRODUKT(sim[cf_GHG_grid];sim[Grid_to_building_min])/1000/NFA_to_GFA_ratio
☁ |  | THG-Bilanz | Betrieb | pro Jahr |  |  | GWP_oe_flex_build | 3 | Betrieb Gebäude Flexibler Netzbezug | GWP pro Jahr (kgCO2equiv/m²BGFa) |  | SUMMENPRODUKT(sim[cf_GHG_grid];sim[VRGrid_to_building])/1000/NFA_to_GFA_ratio
☁ |  | THG-ImportExport Bilanz | Betrieb | pro Jahr |  |  | GWP_oe_district_heating | 3 | Betrieb HKLS Fernwärme | GWP pro Jahr (kgCO2equiv/m²BGFa) |  | SUMMENPRODUKT(EUI_th;is_district_heating;ghg_conversion_factors_thermal)/NFA_to_GFA_ratio
☁ |  | THG-ImportExport Bilanz | Betrieb | pro Jahr |  |  | GWP_oe_natural_gas | 3 | Betrieb HKLS Erdgas | GWP pro Jahr (kgCO2equiv/m²BGFa) |  | SUMMENPRODUKT(EUI_th;is_natural_gas;ghg_conversion_factors_thermal)/NFA_to_GFA_ratio
☁ |  | THG-ImportExport Bilanz | Betrieb | pro Jahr |  |  | GWP_oe_biomass | 3 | Betrieb HKLS Biomasse | GWP pro Jahr (kgCO2equiv/m²BGFa) |  | SUMMENPRODUKT(EUI_th;is_biomass;ghg_conversion_factors_thermal)/NFA_to_GFA_ratio
☁ |  | THG-ImportExport Bilanz | Betrieb | pro Jahr |  |  | GWP_oe_other | 3 | Betrieb HKLS Sonstige | GWP pro Jahr (kgCO2equiv/m²BGFa) |  | SUMMENPRODUKT(EUI_th;is_other_thermal_pe;ghg_conversion_factors_thermal)/NFA_to_GFA_ratio
☁ |  | THG-ImportExport Bilanz | Betrieb | pro Jahr |  |  | GWP_oe_grid_feedin | 3 | Betrieb Netzeinspeisung | GWP pro Jahr (kgCO2equiv/m²BGFa) |  | -SUMMENPRODUKT(sim[cf_GHG_grid];sim[PV_to_Egrid])/1000/NFA_to_GFA_ratio
☁ |  | THG-ImportExport Bilanz | Betrieb | pro Jahr |  |  | GWP_oe_building | 3 | Betrieb Gebäude | GWP pro Jahr (kgCO2equiv/m²BGFa) |  | SUMME(K379:K385)
3
3
☁ |  | THG-Bilanz | Betrieb | pro Jahr |  |  | GWP_oe_mob_ev | 3 | GWP MIV elektrisch INSGESAMTE LADUNG | GWP pro Jahr (kgCO2equiv/m²BGFa) |  | SUMMENPRODUKT(sim[cf_GHG_grid];sim[Grid_to_Eev_min]+sim[VRGrid_to_Eev_min]+sim[VRGrid_to_Eev_flex]+EV_charging_losses_surcharge_factor*(sim[Eev_Cext_res]+sim[Eev_Cext_work]+sim[Eev_Cext_retail]))/1000/NFA_to_GFA_ratio
☁ |  | THG-ImportExport Bilanz | Betrieb | pro Jahr |  |  | GWP_oe_mob_ev_export | 3 | GWP MIV Export (Anderer Verkehr) | GWP pro Jahr (kgCO2equiv/m²BGFa) |  | -GWP_emInt_grid_avg*UED_mob_el_other*EV_charging_losses_surcharge_factor/1000/NFA_to_GFA_ratio
☁ |  | THG-Bilanz | Betrieb | pro Jahr |  |  | GWP_oe_mob_fossile | 3 | GWP MIV fossil | GWP pro Jahr (kgCO2equiv/m²BGFa) |  | mobility_is_included*K461*GWP_mobility_car_gpPKm/1000/GFA_total
☁ |  | THG-Bilanz | Betrieb | pro Jahr |  |  | GWP_oe_mob | 3 | Mobilität (Ursächlich) | GWP pro Jahr (kgCO2equiv/m²BGFa) |  | GWP_oe_mob_fossile+GWP_oe_mob_ev+GWP_oe_mob_ev_export
3
[7 empty] | GWP_oe | 3 | GWP Quartier (Gebäude+MIV) | GWP pro Jahr (kgCO2equiv/m²BGFa) |  | GWP_oe_mob+GWP_oe_building
3
☁ | operational_emissions | THG-Bilanz | Betrieb 2025-2075 | 2025-2075 |  |  | GWP_oe_lc_grid_build | 3 | LZ Betrieb Gebäude Netzstrombezug | GWP 100S (kgCO2equiv/m²BGF) |  | GWP_oe_grid_build*GWP_rcpi_grid
☁ | operational_emissions | THG-Bilanz | Betrieb 2025-2075 | 2025-2075 |  |  | GWP_oe_lc_flex_build | 3 | LZ Betrieb Gebäude Flexibler Netzbezug | GWP 100S (kgCO2equiv/m²BGF) |  | GWP_oe_flex_build*GWP_rcpi_grid
☁ | operational_emissions | THG-Bilanz | Betrieb 2025-2075 | 2025-2075 |  |  | GWP_oe_lc_district_heating | 3 | LZ Betrieb HKLS Fernwärme | GWP 100S (kgCO2equiv/m²BGF) |  | NFA_to_GFA_ratio*SUMMENPRODUKT(EUI_th;is_district_heating;ghg_conversion_factors_thermal;GWP_rcpis_thermal)
☁ | operational_emissions | THG-Bilanz | Betrieb 2025-2075 | 2025-2075 |  |  | GWP_oe_lc_natural_gas | 3 | LZ Betrieb HKLS Erdgas | GWP 100S (kgCO2equiv/m²BGF) |  | NFA_to_GFA_ratio*SUMMENPRODUKT(EUI_th;is_natural_gas;ghg_conversion_factors_thermal;GWP_rcpis_thermal)
☁ | operational_emissions | THG-Bilanz | Betrieb 2025-2075 | 2025-2075 |  |  | GWP_oe_lc_biomass | 3 | LZ Betrieb HKLS Biomasse | GWP 100S (kgCO2equiv/m²BGF) |  | NFA_to_GFA_ratio*SUMMENPRODUKT(EUI_th;is_biomass;ghg_conversion_factors_thermal;GWP_rcpis_thermal)
☁ | operational_emissions | THG-Bilanz | Betrieb 2025-2075 | 2025-2075 |  |  | GWP_oe_lc_other | 3 | LZ Betrieb HKLS Sonstige | GWP 100S (kgCO2equiv/m²BGF) |  | NFA_to_GFA_ratio*SUMMENPRODUKT(EUI_th;is_other_thermal_pe;ghg_conversion_factors_thermal;GWP_rcpis_thermal)
☁ | operational_emissions | THG-Bilanz | Betrieb 2025-2075 | 2025-2075 |  |  | GWP_oe_lc_grid_feedin | 3 | LZ Betrieb Netzeinspeisung | GWP 100S (kgCO2equiv/m²BGF) |  | GWP_oe_grid_feedin*GWP_rcpi_grid_substition
☁ | operational_emissions | THG-Bilanz | Betrieb 2025-2075 | 2025-2050 |  |  | GWP_oe_lc_building | 3 | LZ Betrieb Gebäude |  |  | SUMME(K396:K402)
| operational_emissions | [5 empty] | GWP_oe_lc_emission | 3 | LZ Betrieb Gebäude Emissionen |  |  | SUMME(K396:K401)
| operational_emissions | [5 empty] | GWP_oe_lc_emission_savings | 3 | LZ Betrieb Gebäude Vermiedene Emissionen |  |  | -GWP_oe_lc_grid_feedin
☁ | operational_emissions | THG-Bilanz | Betrieb 2025-2075 | 2025-2050 |  |  | GWP_oe_lc_mob_ev | 3 | LCA OE MIV elektrisch | GWP 100S (kgCO2equiv/m²BGF) |  | GWP_oe_mob_ev*GWP_rcpi_grid
☁ | operational_emissions | THG-Bilanz | Betrieb 2025-2075 | 2025-2075 |  |  | GWP_oe_lc_mob_export | 3 | LV Mobilitäts-Export | GWP 100S (kgCO2equiv/m²BGF) |  | GWP_oe_mob_ev_export*GWP_rcpi_grid
☁ | operational_emissions | THG-Bilanz | Betrieb 2025-2075 | 2025-2050 |  |  | GWP_oe_lc_mob_fossile | 3 | LCA OE MIV fossil | GWP 100S (kgCO2equiv/m²BGF) |  | GWP_oe_mob_fossile*GWP_rcpi_mob_fossile
☁ | operational_emissions | THG-Bilanz | Betrieb 2025-2075 | 2025-2050 |  |  | GWP_oe_lc_mob | 3 | Mobilität | GWP 100S (kgCO2equiv/m²BGF) |  | GWP_oe_lc_mob_ev+GWP_oe_lc_mob_export+GWP_oe_lc_mob_fossile
3
☁ |  | THG-Bilanz | Betrieb 2025-2075 | 2025-2050 |  |  | GWP_lc_total | 3 | THG-Emissionen 2025-2075 | GWP 100S (kgCO2equiv/m²BGF) |  | GWP_oe_lc_mob+GWP_oe_lc_building+GWP_ee_lc_mob+GWP_ee_lc_tga+GWP_ee_lc_construction
☁ |  | THG-Bilanz | Betrieb 2025-2075 | 2025-2050 |  |  | GWP_lc_OE_total | 3 | OE THG-Emissionen 2025-2075 | GWP 100S (kgCO2equiv/m²BGF) |  | GWP_oe_lc_mob+GWP_oe_lc_building
☁ |  | THG-Bilanz | Betrieb 2025-2075 | 2025-2050 |  |  | GWP_lc_EE_total | 3 | EE THG-Emissionen 2025-2075 | GWP 100S (kgCO2equiv/m²BGF) |  | +GWP_ee_lc_mob+GWP_ee_lc_tga+GWP_ee_lc_construction
☑ |  | THG-Bilanz | Test |  |  |  |  | 3 | OE + EE = LCA | TRUE |  | (K413+K412)-GWP_lc_total
💸 |  | Stromkosten |  |  |  |  | cost_E_grid | 3 | Kosten Netzbezug | € |  | SUMME(sim[cost_E_grid])
💸 |  | Stromkosten |  |  |  |  | cost_VRGrid_flex | 3 | Kosten Flexibler Bezug | € |  | SUMME(sim[cost_VRGrid_flex])
💸 |  | Stromkosten |  |  |  |  | cost_PV_to_Egrid | 3 | Kosten Netzeinspeisung | € |  | SUMME(sim[cost_PV_to_Egrid])*GFA_total
💸 |  | Stromkosten |  |  |  |  | cost_total | 3 | Summe Kosten | €
💸 |  | Stromkosten | [5 empty] | 3 | Kosten Netzbezug Durchschnitt | €/kWh |  | K415/(PEI_el_plugloads*GFA_total)
💸 |  | Stromkosten | [5 empty] | 3 | Kosten Flexibler Bezug Durchschnitt | €/kWh |  | K416/(PEI_sub_flex*GFA_total)
💸 |  | Stromkosten | [5 empty] | 3 | Kosten Netzeinspeisung Durchschnitt | €/kWh |  | K417/(PV_to_Egrid*GFA_total)
3
|  | Netzdienlichkeit der Energieflexibilität |  |  |  |  | flex_signal_ratio | 3 | Freigabesignal Anteil Jahr |  |  | ZÄHLENWENN(sim[Signal];1)/8760
|  | Netzdienlichkeit der Energieflexibilität |  |  |  |  | flex_signal_ratio_winter | 3 | Freigabesignal Anteil Winter |  |  | SUMMENPRODUKT( (sim[Signal]=1) * ISTZAHL(VERGLEICH(month;winter_months;0)) ) / 8760 * 2
|  | Netzdienlichkeit der Energieflexibilität |  |  |  |  | flex_signal_ratio_summer | 3 | Freigabesignal Anteil Sommer |  |  | SUMMENPRODUKT( (sim[Signal]=1) * ISTZAHL(VERGLEICH(month;summer_months;0)) ) / 8760 * 2
" |  | Netzdienlichkeit der Energieflexibilität |  |  |  |  | flex_GSRU | 3 | Flex GSRU |  |  | VRGrid_to_min/EUI_el_total
|  | Netzdienlichkeit der Energieflexibilität |  |  |  |  | flex_GSRI | 3 | Flex GSRI |  |  | VRGrid_to_flex/EUI_el_total
|  | Netzdienlichkeit der Energieflexibilität |  |  |  |  | flex_GSR | 3 | Flex GSR |  |  | K426+K427
|  | PV |  |  |  |  | PV_own_consumption_direct | 3 | PV Eigenverbrauch direkt |  |  | PV_total_direct/PV_total
|  | PV |  |  |  |  | PV_own_consumption_flex | 3 | PV Eigenverbrauch flex |  |  | PV_total_flex/PV_total
S |  | PV |  |  |  |  | PV_own_consumption | 3 | PV Eigenverbrauch insgesamt |  |  | PV_own_consumption_direct+PV_own_consumption_flex
|  | PV |  |  |  |  | EUI_self_sufficiency | 3 | Energie-Autonomie |  |  | (PV_total_direct+PV_total_flex)/EUI_el_total
3
3
🔋 |  | Batterienutzung | [5 empty] | 3 | Batterie in Verwendung | bool |  | Batt_is_used=WAHR
🔋 |  | Batterienutzung |  |  |  |  | Batt_total_charge | 3 | Batterie Jährliche Beladung | kWh/m²NGFa |  | SUMME(sim[Batt_total_charge])/1000
🔋 |  | Batterienutzung |  |  |  |  | Batt_total_discharge | 3 | Jährliche Entladung | kWh/m²NGFa |  | SUMME(sim[Batt_total_discharge])/1000*Batt_eff_factor_discharge
🔋 |  | Batterienutzung |  |  |  |  | Batt_charge_losses | 3 | Verluste Beladung | kWh/m²NGFa |  | Batt_total_charge_input-Batt_total_charge
🔋 |  | Batterienutzung |  |  |  |  | Batt_discharge_losses | 3 | Verluste Entladung | kWh/m²NGFa |  | Batt_total_charge-Batt_total_discharge-Batt_cap_Wh_per_NFA/1000*Batt_SOC_init
🔋 |  | Batterienutzung |  |  |  |  | Batt_RTE | 3 | Round-Trip- Efficiency |  |  | WENNFEHLER(Batt_total_discharge/Batt_total_charge_input;0)
🔋 |  | Batterienutzung |  |  |  |  | Batt_FEC | 3 | Batterie Volladezyklen | x |  | WENNFEHLER(Batt_total_charge*1000/Batt_cap_Wh_per_NFA;0)
3
3
| mobility | Mobilität | StatPAX |  |  |  |  | 3 | Wohnbau | StatPAX |  | StatPAX_residential
| mobility | Mobilität | StatPAX |  |  |  |  | 3 | Arbeit | StatPAX |  | K447+K448+K446
| mobility | Mobilität | StatPAX |  |  |  |  | 3 | Büro und Gewerbe | StatPAX |  | StatPAX_office
| mobility | Mobilität | StatPAX |  |  |  |  | 3 | Bildundseinrichtungen (Kindergarten, Primär) | StatPAX |  | StatPAX_schoolprim
| mobility | Mobilität | StatPAX |  |  |  |  | 3 | Bildungseinrichtung (sekundär, Tertiär) | StatPAX |  | StatPAX_schoolsec
| mobility | Mobilität | StatPAX |  |  |  |  | 3 | Einkaufen | StatPAX |  | K451+K450
| mobility | Mobilität | StatPAX |  |  |  |  | 3 | Lebensmittelhandel (Supermarkt) | StatPAX |  | StatPAX_retail
| mobility | Mobilität | StatPAX |  |  |  |  | 3 | Handel Sonstige | StatPAX |  | StatPAX_retailother
| mobility | Mobilität | StatPAX |  |  |  | StatPAX | 3 | Quartier | StatPAX |  | K449+K445+K444
| mobility | Mobilität | Jkm |  |  |  |  | 3 | Wohnen | km/a |  | StatPAX_residential*pkm_car*mob_pkm_factor
| mobility | Mobilität | Jkm |  |  |  |  | 3 | Arbeit | km/a |  | pkm_car*(StatPAX_office)*mob_pkm_factor
| mobility | Mobilität | Jkm |  |  |  |  | 3 | Bildungseinrichtung (sekundär, Tertiär) | km/a |  | pkm_car*(StatPAX_schoolprim+StatPAX_schoolsec)*mob_pkm_factor
| mobility | Mobilität | Jkm |  |  |  |  | 3 | Handel | km/a |  | pkm_car*(StatPAX_retail+StatPAX_retailother)*mob_pkm_factor
| mobility | Mobilität | Jkm |  |  |  | mob_annual_milage_district | 3 | Gesamtverkehr | km/a |  | SUMME(K453:K456)
| mobility | Mobilität | JPkm |  |  |  | mob_annual_mileage_PAX | 3 | Gesamtverkehr pro STATPAX | km/PAX/a |  | mob_annual_milage_district/StatPAX
| mobility | Mobilität | Jkm |  |  |  |  | 3 | Zielverkehr zum Quartier | km/a |  | K453*mobshare_residential+K454*mobshare_office+K455*mobshare_school+K456*mobshare_retail
| mobility | Mobilität | Statistisch |  |  |  |  | 3 | Zielverkehr Elektrisch | km/a |  | K459*EV_share
| mobility | Mobilität | Statistisch |  |  |  |  | 3 | Zielverkehr Fossil | km/a |  | K459*(1-EV_share)
| mobility | Mobilität | JPkm |  |  |  |  | 3 | Zielverkehr zum Quartier pro Person | km/PAX/a |  | K459/StatPAX
| mobility | Mobilität | Anteil |  |  |  |  | 3 | Zielverkehrsanteil |  |  | K459/mob_annual_milage_district
3
|  | Mobilität | Real |  |  |  |  | 3 | Quell- und anderer Verkehr | km/a |  | K453+K454*mob_simultaneity_office+K455*mob_simultaneity_edu+mob_simultaneity_retail-K459
|  |  | Real |  |  |  |  | 3 | Alle Wege | km/a |  | K465+K459
|  | Mobilität | Statistisch |  |  |  | UED_mob_el_target | 3 | EE-Bedarf Zielverkehr Elektrisch | kWh/m²NGFa |  | mobility_is_included*K460*EV_demand_kWhpkm*per_NFA
|  | Mobilität | Statistisch |  |  |  | EUI_mob_fossile | 3 | EE-Bedarf Zielverkehr Fossil | kWh/m²NGFa |  | mobility_is_included*K461*fossile_demand_kWhpkm*per_NFA
|  | Mobilität | [5 empty] | 3
|  | Mobilität | Real |  |  |  |  | 3 | Anzahl E-Cars |  |  | EV_count_residential+EV_count_retail+EV_count_work
|  | Mobilität | Real |  |  |  |  | 3 | Batterie-Kapazität | Wh/m² |  | K470*EV_battsize_kWh*1000/NFA_total
|  | Mobilität | Real |  |  |  | EV_FEC | 3 | EV Volladezyklen |  |  | WENNFEHLER(SUMME(sim[Eev_Cmin];sim[Eev_flex_final])/K471;0)
|  | Mobilität | Real |  |  |  | UED_mob_el_total | 3 | Gesamtverkehr elektrisch | kWh/m²NGFa |  | mobility_is_included*K466*EV_share*EV_demand_kWhpkm*per_NFA
|  | Mobilität | Real |  |  |  | UED_mob_el_other | 3 | Quell- und anderer Verkehr elektrisch | kWh/m²NGFa |  | mobility_is_included*(K473-UED_mob_el_target)
|  | Mobilität | [5 empty] | 3
|  | Mobilität |  |  |  |  | EUIev_el_total | 3 | EV Jährliche Beladung |  |  | EUIev_el+Eev_ext_charge
|  | Mobilität | [5 empty] | 3 | EV Jährliche Entladung |  |  | UED_mob_el_total+Eev_to_district
|  | Mobilität | [5 empty] | 3 | EV Verluste |  |  | K477/K476
[8 empty] | 3 | EV Verluste Beladung |  |  | K476-K477
3
|  | Endenergie | [5 empty] | 3 | Hilfssstrom Heizen | kWh/m²NGFa |  | SUMME(sim[Eh_aux])/1000
|  | Endenergie | [5 empty] | 3 | Hilfsstrom Kühlen | kWh/m²NGFa |  | SUMME(sim[Ec_aux])/1000
|  | Endenergie | [5 empty] | 3 | Hilfsstrom Warmwasser | kWh/m²NGFa |  | SUMME(sim[Qdhw_1_total]*DHW_1_el_aux;sim[Qdhw_2_total]*DHW_2_el_aux)/1000
3
| dhw | Warmwasser | [5 empty] | 3 | WW-Wärmebedarf | kWh/m²NGFa |  | SUMME(sim[[DHW_residential_kW]:[DHW_other_kW]])*per_NFA
| dhw | Heizenergiebedarf |  |  |  |  | Edhw_th | 3 | WW Endenergiebedarf Thermisch | kWh/m²NGFa |  | Edhw_1_th+Edhw_2_th
| dhw | Warmwasser |  |  |  |  | Edhw_el | 3 | WW Endenergiebedarf Elektrisch (inkl. Hilfsstrom) | kWh/m²NGFa |  | Edhw_1_el+Edhw_2_el
| dhw | Warmwasser |  |  |  |  | Edhw_aux_el | 3 | WW Hilfsstrom |  |  | Edhw_1_aux_el+Edhw_2_aux_el
| dhw | Warmwasser |  |  |  |  | Edhw_1_th | 3 | WW 1 Endenergie thermisch | kWh/m²NGFa |  | SUMME(sim[Qdhw_1_total])/1000
| dhw | Warmwasser |  |  |  |  | Edhw_1_el | 3 | WW 1 Endenergie elektrisch (inkl. Hilfsstrom) | kWh/m²NGFa |  | SUMME(sim[Edhw_1_min_el];sim[Edhw1_flex_final])/1000
| dhw | Warmwasser |  |  |  |  | Edhw_1_aux_el | 3 | WW 1 Hilfsstrom | kWh/m²NGFa |  | Edhw_1_th * DHW_1_el_aux
| dhw | Warmwasser |  |  |  |  | Edhw_2_th | 3 | WW 2 Endenergie thermisch | kWh/m²NGFa |  | SUMME(sim[Qdhw_2_total])/1000
| dhw | Warmwasser |  |  |  |  | Edhw_2_el | 3 | WW 2 Endenergie elektrisch (inkl.Hilfsstrom) | kWh/m²NGFa |  | SUMME(sim[Edhw_2_min_el];sim[Edhw2_flex_final])/1000
| dhw | Warmwasser |  |  |  |  | Edhw_2_aux_el | 3 | WW 2 Hilfsstrom | kWh/m²NGFa |  | Edhw_2_th * DHW_2_el_aux
3
3
| heating | Heizenergiebedarf |  |  |  |  | Eh_th | 3 | Heizenergiebedarf Raumwärme (inkl. Verteilverluste) | kWh/m²NGFa |  | SUMME(sim[Qheb_total]) * 0,001
| final_energy | Heizenergiebedarf |  |  |  |  | E_th_total | 3 | Heizenergiebedarf insgesamt (WW, Raumwärme, Verluste) | kWh/m²NGFa |  | Edhw_th+Eh_th
| cooling | Kühlenergiebedarf |  |  |  |  | Ec_th | 3 | Kühlenergiebedarf inkl. Verteilverluste | kWh/m²NGFa |  | SUMME(sim[Qced_total]) * 0,001
3
3
3
Note on I1: [Kommentarthread] Ihre Version von Excel gestattet Ihnen das Lesen dieses Kommentarthreads. Jegliche Bearbeitungen daran werden jedoch entfernt, wenn die Datei in einer neueren Version von Excel geöffnet wird. Weitere Informationen: https://go.microsoft.com/fwlink/?linkid=870924. Kommentar: 0 derived_internal 1 parameter 2 input 3 result 4 test 5 metadata
Note on J370: [Kommentarthread] Ihre Version von Excel gestattet Ihnen das Lesen dieses Kommentarthreads. Jegliche Bearbeitungen daran werden jedoch entfernt, wenn die Datei in einer neueren Version von Excel geöffnet wird. Weitere Informationen: https://go.microsoft.com/fwlink/?linkid=870924. Kommentar: Netzstrom allgemein (alle Stunden)
Note on J371: [Kommentarthread] Ihre Version von Excel gestattet Ihnen das Lesen dieses Kommentarthreads. Jegliche Bearbeitungen daran werden jedoch entfernt, wenn die Datei in einer neueren Version von Excel geöffnet wird. Weitere Informationen: https://go.microsoft.com/fwlink/?linkid=870924. Kommentar: Tatsächlicher Bezug
Note on J372: [Kommentarthread] Ihre Version von Excel gestattet Ihnen das Lesen dieses Kommentarthreads. Jegliche Bearbeitungen daran werden jedoch entfernt, wenn die Datei in einer neueren Version von Excel geöffnet wird. Weitere Informationen: https://go.microsoft.com/fwlink/?linkid=870924. Kommentar: Tatsächlicher flexible Bezug
Note on D444: Simon Schneider: Anzahl Personen mit statistischem Jahres-PKM Aufkommen
Note on K444: Simon Schneider: Anzahl Personen mit statistischem Jahres-PKM Aufkommen

## SIM2 (hidden)
var_name | Domain | Measure | Unit | Formula
h |  |  |  | 1
Monat_nr | 📅 Datum und Zeit | 📅 Datum und Zeit | int | 1
Monat | 📅 Datum und Zeit | 📅 Datum und Zeit | monat | Januar
date | 📅 Datum und Zeit | 📅 Datum und Zeit | date | 43101
hour_of_the_day | 📅 Datum und Zeit | 📅 Datum und Zeit | hotd | 0
day_of_the_year | 📅 Datum und Zeit | 📅 Datum und Zeit | doty | 1
Ti0uncooled |  | 20 | °C | =IF(1-NFA_cooled/NFA_total>0,Tsetheat_min,#N/A)
Ti0cooled |  | 20 | °C | =IF(NFA_cooled/NFA_total>0,Tsetheat_min,#N/A)
Ta | 🌦️ Wetter | Temperatur | °C | =OFFSET(Wetter!M25,0,(weather_index-1)*7)
rel_humidity | 🌦️ Wetter | Luftfeuchte | % | =OFFSET(Wetter!N25,0,(weather_index-1)*7)
Irr_nord | 🌦️ Wetter | Strahlung | W/m²Nord | =OFFSET(Wetter!H25,0,(weather_index-1)*7+4)
Irr_east | 🌦️ Wetter | Strahlung | W/m²Ost | =OFFSET(Wetter!I25,0,(weather_index-1)*7)
Irr_south | 🌦️ Wetter | Strahlung | W/m²Süd | =OFFSET(Wetter!J25,0,(weather_index-1)*7)
Irr_west | 🌦️ Wetter | Strahlung | W/m²West | =OFFSET(Wetter!K25,0,(weather_index-1)*7)
Irr_horizontal | 🌦️ Wetter | Strahlung | W/m²Hori | =OFFSET(Wetter!L25,0,(weather_index-1)*7-4)
is_heating_period | 🔀 Regelung | 🔀 Regelung | bool | =--INDEX(heating_months, [@[Monat_nr]])
is_cooling_period | 🔀 Regelung | 🔀 Regelung | bool | =--INDEX(cooling_months, [@[Monat_nr]])
season_step | 🔀 Regelung | 🔀 Regelung | % | =0.5*([@[is_heating_period]]+NOT([@[is_cooling_period]]))
Übergangszeit | 🔀 Regelung | 🔀 Regelung | bool | =IF([@[season_step]]=0.5,1,0)
season_wave | 🔀 Regelung | 🔀 Regelung | % | =COS(([@h]+seasonal_phase_h)/8760*2*PI())/2+0.5
percent_winter | 🔀 Regelung | 🔀 Regelung | % | =IF(seasonal_interpolation="step", [@[season_step]],[@[season_wave]])
dT_uncooled | 🔀 Regelung | 🔀 Regelung |  | =IFNA([@Ta]-[@Ti0uncooled],0)
dT_cooled | 🔀 Regelung | 🔀 Regelung |  | =IFNA([@Ta]-[@Ti0cooled],0)
Spalte2 | 🔀 Regelung | 🔀 Regelung
Spalte4 | 🔀 Regelung | 🔀 Regelung
mobile_shading | 🔀 Regelung | 🔀 Regelung | % | =fc_residential
Qvinf_u | Passive Gewinne/Verluste | 💨 Infiltration | Wh/m²uncooled | =[@[dT_uncooled]]*NFV_u*vent_infiltration_ACH*cp_air*per_NFA_uncooled
Qvinf_c | Passive Gewinne/Verluste | 💨 Infiltration | Wh/m²cooled | =[@[dT_cooled]]*NFV_c*vent_infiltration_ACH*cp_air*per_NFA_cooled
ACH_residential | Passive Gewinne/Verluste | Air Change per Hour | m³/h | =NFA_residential*rh_residential*vent_scale_residential*Nutzung_Wohnen[@[Bedarf Luftwechsel]]
ACH_office | Passive Gewinne/Verluste | Air Change per Hour | m³/h | =NFA_office*rh_office*vent_scale_office*Nutzung_Büro[@[Bedarf Luftwechsel]]
ACH_edusec | Passive Gewinne/Verluste | Air Change per Hour | m³/h | =NFA_schoolsec*rh_schoolsec*vent_scale_school_sec*Nutzung_Schule[@[Bedarf Luftwechsel]]
ACH_eduprim | Passive Gewinne/Verluste | Air Change per Hour | m³/h | =NFA_schoolprim*rh_schoolprim*vent_scale_school_prim*Nutzung_KIGA[@[Bedarf Luftwechsel]]
ACH_retfood | Passive Gewinne/Verluste | Air Change per Hour | m³/h | =NFA_retailfood*rh_retailfood*vent_scale_supermarket*Nutzung_Handel_Food[@[Bedarf Luftwechsel]]
ACH_retail | Passive Gewinne/Verluste | Air Change per Hour | m³/h | =NFA_retailother*rh_retailother*vent_scale_retail*Nutzung_Handel_NonFood[@[Bedarf Luftwechsel]]
ACH_otherusage | Passive Gewinne/Verluste | Air Change per Hour | m³/h | 0
ACH_mechvent_therm_u | Passive Gewinne/Verluste | Air Change per Hour |  | =SUMPRODUCT(sim[@[ACH_residential]:[ACH_otherusage]],vent_mech_shares,cool_passive_shares_T,1-((heat_recovery_rates_summer)+[@[percent_winter]]*(heat_recovery_rates_winter-heat_recovery_rates_summer)))
ACH_mechvent_therm_c | Passive Gewinne/Verluste | Air Change per Hour | m³/h | =SUMPRODUCT(sim[@[ACH_residential]:[ACH_otherusage]],vent_mech_shares,cool_active_shares_T,1-((heat_recovery_rates_summer)+[@[percent_winter]]*(heat_recovery_rates_winter-heat_recovery_rates_summer)))
Spalte1 | Passive Gewinne/Verluste | Air Change per Hour
ACH_mechvent_u | Passive Gewinne/Verluste | Air Change per Hour | m³/h | =SUMPRODUCT(sim[@[ACH_residential]:[ACH_otherusage]],vent_mech_shares,cool_passive_shares_T)
ACH_mechvent_c | Passive Gewinne/Verluste | Air Change per Hour | m³/h | =SUMPRODUCT(sim[@[ACH_residential]:[ACH_otherusage]],vent_mech_shares,cool_active_shares_T)
Qvmechvent_u | Passive Gewinne/Verluste | 💨 Lüftung | Wh/m²uncooled | =[@[dT_uncooled]]*[@[ACH_mechvent_therm_u]]*cp_air*per_NFA_uncooled
Qvmechvent_c | Passive Gewinne/Verluste | 💨 Lüftung | Wh/m²cooled | =[@[dT_cooled]]*[@[ACH_mechvent_therm_c]]*cp_air*per_NFA_cooled
Qvwindow_u | Passive Gewinne/Verluste | 💨 Lüftung | Wh/m²uncooled | =[@[dT_uncooled]]*cp_air*SUMPRODUCT(sim[@[ACH_residential]:[ACH_otherusage]],vent_window_shares,cool_passive_shares_T)*per_NFA_uncooled
Qvwindow_c | Passive Gewinne/Verluste | 💨 Lüftung | Wh/m²NFA | =[@[dT_cooled]]*cp_air*SUMPRODUCT(sim[@[ACH_residential]:[ACH_otherusage]],vent_window_shares,cool_active_shares_T)*per_NFA_cooled
QT_u | Passive Gewinne/Verluste | 🧱Transmission | Wh/m²uncooled | =[@[dT_uncooled]]*transmittance_Wm2
QT_c | Passive Gewinne/Verluste | 🧱Transmission | Wh/m²cooled | =[@[dT_cooled]]*transmittance_Wm2
QSwinter | Passive Gewinne/Verluste | 🌞 Solare Gewinne | Wh | =SUMPRODUCT(sim[@[Irr_nord]:[Irr_horizontal]],apertures_winter)
QSsummer | Passive Gewinne/Verluste | 🌞 Solare Gewinne | Wh | =SUMPRODUCT(sim[@[Irr_nord]:[Irr_horizontal]],apertures_summer)
QS_u_unshaded | Passive Gewinne/Verluste | 🌞 Solare Gewinne | Wh/m²uncooled | =([@[percent_winter]]*[@QSwinter]+(1-[@[percent_winter]])*[@QSsummer])*per_NFA*(NFAfrac_u>0)
QS_c_unshaded | Passive Gewinne/Verluste | 🌞 Solare Gewinne | Wh/m²cooled | =([@[percent_winter]]*[@QSwinter]+(1-[@[percent_winter]])*[@QSsummer])*per_NFA*(NFAfrac_c>0)
QS_u | Passive Gewinne/Verluste | 🌞 Solare Gewinne | Wh/m²uncooled | =[@[QS_u_unshaded]]*(1-(1-mob_shading_factor_u)*AND([@[is_cooling_period]],QS_max_shading_u<[@[QS_u_unshaded]]))
QS_c | Passive Gewinne/Verluste | 🌞 Solare Gewinne | Wh/m²cooled | =[@[QS_c_unshaded]]*(1-(1-mob_shading_factor_c)*AND([@[is_cooling_period]],QS_max_shading_c<[@[QS_c_unshaded]]))
Spalte9 | Passive Gewinne/Verluste | 🌞 Solare Gewinne
QS | Passive Gewinne/Verluste | 🌞 Solare Gewinne | Wh/m²NFA | =([@[percent_winter]]*[@QSwinter]+(1-[@[percent_winter]])*[@QSsummer])*per_NFA
QI_residential | Passive Gewinne/Verluste | 👤Innere Lasten | Wh/m² | =(usage_concurrency_winter_residential*[@[percent_winter]]*Nutzung_Wohnen[@[Innere Wärmen Min]]+usage_concurrency_summer_residential*(1-[@[percent_winter]])*Nutzung_Wohnen[@[Innere Wärmen Max]])
QI_office | Passive Gewinne/Verluste | 👤Innere Lasten | Wh/m² | =(usage_concurrency_winter_office*[@[percent_winter]]*Nutzung_Büro[@[Innere Wärmen Min]]+usage_concurrency_summer_office*(1-[@[percent_winter]])*Nutzung_Büro[@[Innere Wärmen Max]])
QI_edusec | Passive Gewinne/Verluste | 👤Innere Lasten | Wh/m² | =(usage_concurrency_winter_schoolsec*[@[percent_winter]]*Nutzung_Schule[@[Innere Wärmen Min]]+usage_concurrency_summer_schoolsec*(1-[@[percent_winter]])*Nutzung_Schule[@[Innere Wärmen Max]])
QI_eduprim | Passive Gewinne/Verluste | 👤Innere Lasten | Wh/m² | =(usage_concurrency_winter_schoolprim*[@[percent_winter]]*Nutzung_KIGA[@[Innere Wärmen Min]]+usage_concurrency_summer_schoolprim*(1-[@[percent_winter]])*Nutzung_KIGA[@[Innere Wärmen Max]])
QI_retfood | Passive Gewinne/Verluste | 👤Innere Lasten | Wh/m² | =(usage_concurrency_winter_retailfood*[@[percent_winter]]*Nutzung_Handel_Food[@[Innere Wärmen Winter]]+usage_concurrency_summer_retailfood*(1-[@[percent_winter]])*Nutzung_Handel_Food[@[Innere Wärmen Sommer]])
QI_retail | Passive Gewinne/Verluste | 👤Innere Lasten | Wh/m² | =(usage_concurrency_winter_retailother*[@[percent_winter]]*Nutzung_Handel_NonFood[@[Innere Wärmen Winter]]+usage_concurrency_summer_retailother*(1-[@[percent_winter]])*Nutzung_Handel_NonFood[@[Innere Wärmen Sommer]])
QI_otherusage | Passive Gewinne/Verluste | 👤Innere Lasten | Wh/m² | =(usage_concurrency_winter_other*[@[percent_winter]]*Nutzung_Handel_NonFood[@[Innere Wärmen Winter]]+usage_concurrency_summer_other*(1-[@[percent_winter]])*Nutzung_Handel_NonFood[@[Innere Wärmen Sommer]])
QI_u | Passive Gewinne/Verluste | 👤Innere Lasten | Wh/m²uncooled | =SUMPRODUCT(sim[@[QI_residential]:[QI_otherusage]],cool_passive_shares_T,NFA_shares_T)*NFA_total*per_NFA_uncooled
QI_c | Passive Gewinne/Verluste | 👤Innere Lasten | Wh/m²cooled | =SUMPRODUCT(sim[@[QI_residential]:[QI_otherusage]],cool_active_shares_T,NFA_shares_T)*NFA_total*per_NFA_cooled
Ti_passive_uncooled | Passive Gewinne/Verluste | 🌡 | °C | =[@Ti0uncooled]+([@[Qvinf_u]]+[@[Qvmechvent_u]]+[@[Qvwindow_u]]+[@[QT_u]]+[@[QS_u]]+[@[QI_u]])/heat_capacity_effective_m2
Ti_passive_cooled | Passive Gewinne/Verluste | 🌡 | °C | =[@Ti0cooled]+([@[Qvinf_c]]+[@[Qvmechvent_c]]+[@[Qvwindow_c]]+[@[QT_c]]+[@[QS_c]]+[@[QI_c]])/heat_capacity_effective_m2
dT_heating_uncooled_min | Nutzenergie Bedarfe | Temperatur-Differenz |  | =MAX(0,IFNA(Tsetheat_min-[@[Ti_passive_uncooled]],0))
dT_heating_cooled_min |  | Temperatur-Differenz |  | =MAX(0,IFNA(Tsetheat_min-[@[Ti_passive_cooled]],0))
dT_heating_uncooled_max |  | Temperatur-Differenz |  | =MAX(0,IFNA(Tsetheat_flex-[@[Ti_passive_uncooled]],0))
dT_heating_cooled_max |  | Temperatur-Differenz |  | =MAX(0,IFNA(Tsetheat_flex-[@[Ti_passive_cooled]],0))
Qh_to_room_uncooled_min | Heizwärmebedarf | Wärmebereitstellung | Wh/m²uncooled | =MIN(QHmax_room_m2,[@[is_heating_period]]*([@[dT_heating_uncooled_min]]*heat_cap_eff_uncooled_m2))
Qh_to_room_cooled_min | Heizwärmebedarf | Wärmebereitstellung | Wh/m²cooled | =MIN(QHmax_room_m2,[@[is_heating_period]]*([@[dT_heating_cooled_min]]*heat_cap_eff_cooled_m2))
Qh_to_room_uncooled_max | Heizwärmebedarf | Wärmebereitstellung | Wh/m²uncooled | =MIN(QHmax_room_m2,AND([@[is_heating_period]],NOT([@[is_cooling_period]]))*([@[dT_heating_uncooled_max]]*heat_cap_eff_uncooled_m2))
Qh_to_room_cooled_max | Heizwärmebedarf | Wärmebereitstellung | Wh/m²cooled | =MIN(QHmax_room_m2,AND([@[is_heating_period]],NOT([@[is_cooling_period]]))*([@[dT_heating_cooled_max]]*heat_cap_eff_cooled_m2))
Qh_to_room_min | Heizwärmebedarf | HWB | Wh/m²NFA | =SUMPRODUCT(sim[@[Qh_to_room_uncooled_min]:[Qh_to_room_cooled_min]],$H$4:$I$4)
Qh_to_room_flex_u | Heizwärmebedarf | HWB | Wh/m²uncooled | =[@[Qh_to_room_uncooled_max]]-[@[Qh_to_room_uncooled_min]]
Qh_to_room_flex_c | Heizwärmebedarf | HWB | Wh/m²cooled | =[@[Qh_to_room_cooled_max]]-[@[Qh_to_room_cooled_min]]
Qh_to_room_flex_val | Heizwärmebedarf | HWB |  | =[@[Qh_to_room_flex_u]]*NFAfrac_u+[@[Qh_to_room_flex_c]]*+NFAfrac_c
Qh_to_room_flex | Heizwärmebedarf | HWB | Wh/m²NFA | =SUMPRODUCT(sim[@[Qh_to_room_uncooled_max]:[Qh_to_room_cooled_max]],$H$4:$I$4)-[@[Qh_to_room_min]]
waste_heat_potential | Heizwärmebedarf |  | Wh/m²NFA | 0
Qh_min_wasteheat | Heizwärmebedarf |  | Wh/m² | =MAX(0,MIN([@[waste_heat_potential]],[@[Qh_to_room_min]]))
Qh_min_1el | Heizwärmebedarf | Minimale Deckung raumseitig | Wh/m²NFA | =MIN([@[Qh_to_room_min]]-[@[Qh_min_wasteheat]],QHmax_1el_m2)
Qh_min_2th | Heizwärmebedarf | Minimale Deckung raumseitig | Wh/m²NFA | =MIN([@[Qh_to_room_min]]-SUM(sim[@[Qh_min_wasteheat]:[Qh_min_1el]]),QHmax_2th_m2)
Qh_min_3el | Heizwärmebedarf | Minimale Deckung raumseitig | Wh/m²NFA | =MIN([@[Qh_to_room_min]]-SUM(sim[@[Qh_min_wasteheat]:[Qh_min_2th]]),QHmax_3el_m2)
Qh_min_4th | Heizwärmebedarf | Minimale Deckung raumseitig | Wh/m²NFA | =MIN([@[Qh_to_room_min]]-SUM(sim[@[Qh_min_wasteheat]:[Qh_min_3el]]),QHmax_4th_m2)
Qh_wasteheat_flex | Heizwärmebedarf | 🔥+ Flexibles Potential | Wh/m²NFA | =MIN([@[Qh_to_room_flex]],[@[waste_heat_potential]]-[@[Qh_min_wasteheat]])
Qh_flex_1el_potential | Heizwärmebedarf | 🔥+ Flexibles Potential | Wh/m²NFA | =FLEX_heat1_use*MIN(QHmax_1el_m2-[@[Qh_min_1el]],MAX([@[Qh_to_room_flex]]-[@[Qh_wasteheat_flex]],0))
Qh_flex_3el_potential | Heizwärmebedarf | 🔥+ Flexibles Potential | Wh/m²NFA | =FLEX_heat3_use*MIN(QHmax_3el_m2-[@[Qh_min_3el]],[@[Qh_to_room_flex]]-[@[Qh_wasteheat_flex]])
Qc_from_room_min | Kühlbedarf | Kühbedarf raumseitig | Wh/m²cooled | =MIN(QCmax_room_m2,[@[is_cooling_period]]*MAX(IFNA([@[Ti_passive_cooled]]-Tsetcool_max,0),0)*heat_cap_eff_cooled_m2)
Qc_from_room_flex | Kühlbedarf | Kühbedarf raumseitig | Wh/m²cooled | =MIN(QCmax_room_m2-[@[Qc_from_room_min]],AND([@[is_cooling_period]],NOT([@[is_heating_period]]))*MAX(IFNA([@[Ti_passive_cooled]]-Tsetcool_flex,0),0)*heat_cap_eff_cooled_m2+[@[Qc_from_room_min]])
Qc_min_0fc | Kühlbedarf | Kühbedarf raumseitig | Wh/m²cooled | =MIN([@[Qc_from_room_min]],QCmax_freecooling)
Qc_min_1el | Kühlbedarf | Kühbedarf raumseitig | Wh/m²cooled | =MIN([@[Qc_from_room_min]]-[@[Qc_min_0fc]],QCmax_1el)
Qc_min_2th | Kühlbedarf | Kühbedarf raumseitig | Wh/m²cooled | =MIN([@[Qc_from_room_min]]-SUM(sim[@[Qc_min_0fc]:[Qc_min_1el]]),QCmax_2th)
Qc_min_3el | Kühlbedarf | Kühbedarf raumseitig | Wh/m²cooled | =MIN([@[Qc_from_room_min]]-SUM(sim[@[Qc_min_0fc]:[Qc_min_2th]]),QCmax_3el)
Qc_flex_1el | Kühlbedarf | Kühbedarf raumseitig | Wh/m²cooled | =FLEX_cool1_use*MIN(QCmax_1el-[@[Qc_min_1el]],[@[Qc_from_room_flex]])
Qc_flex_3el | Kühlbedarf | Kühbedarf raumseitig | Wh/m²cooled | =FLEX_cool3_use*MIN(QCmax_3el-[@[Qc_min_3el]],[@[Qc_from_room_flex]])
Tdhw1_0 | Warmwasser-Wärmebedarf | WW Temperatur | °C | =DHW_Tmin*DHW_1_is_used
Tdhw2_0 | Warmwasser-Wärmebedarf | WW Temperatur | °C | =DHW_Tmin*DHW_2_is_used
DHW_residential_kW | Warmwasser-Wärmebedarf | WWWB je Nutzung | kW | =NFA_residential*Nutzung_Wohnen[@[Warmwasserbedarf_W_m2]]*DHW_demand_residential_kWhm2/DHW_default_residential_kWhm2/1000
DHW_office_kW | Warmwasser-Wärmebedarf | WWWB je Nutzung | kW | =NFA_office*Nutzung_Büro[@[Warmwasserbedarf_W_m2]]*DHW_demand_office_kWhm2/DHW_default_office_kWhm2/1000
DHW_schoolsec_kW | Warmwasser-Wärmebedarf | WWWB je Nutzung | kW | =NFA_schoolsec*Nutzung_Schule[@[Warmwasserbedarf_W_m2]]*DHW_demand_schoolsec_kWhm2/DHW_default_schoolsec_kWhm2/1000
DHW_schoolprim_kW | Warmwasser-Wärmebedarf | WWWB je Nutzung | kW | =NFA_schoolprim*Nutzung_KIGA[@[Warmwasserbedarf_W_m2]]*DHW_demand_schoolprim_kWhm2/DHW_default_schoolprim_kWhm2/1000
DHW_retailsupermarket_kW | Warmwasser-Wärmebedarf | WWWB je Nutzung | kW | =NFA_retailfood*Nutzung_Handel_Food[@[Warmwasserbedarf_W_m2]]*DHW_demand_retailfood_kWhm2/DHW_default_retailfood_kWhm2/1000
DHW_retailother_kW | Warmwasser-Wärmebedarf | WWWB je Nutzung | kW | =NFA_retailother*Nutzung_Handel_NonFood[@[Warmwasserbedarf_W_m2]]*DHW_demand_retailother_kWhm2/DHW_default_retailother_kWhm2/1000
DHW_other_kW | Warmwasser-Wärmebedarf | WWWB je Nutzung | kW | 0
DHW_storage_losses_1 | Warmwasser-Wärmebedarf | WW Verluste | kW | =DHW_losses_1*DHW_storage_1_liter*cp_water/1000
DHW_storage_losses_2 | Warmwasser-Wärmebedarf | WW Verluste | kW | =DHW_losses_2*DHW_storage_2_liter*cp_water/1000
DHW_heat_demand_1_kW | Warmwasser-Wärmebedarf | WW Entnahme | kW | =DHW_1_is_used*([@[DHW_storage_losses_1]]+DHW_1_incl_distribution_factor*SUMPRODUCT(sim[@[DHW_residential_kW]:[DHW_other_kW]],DHW_system1_shares))
DHW_heat_demand_2_kW | Warmwasser-Wärmebedarf | WW Entnahme | kW | =DHW_2_is_used*([@[DHW_storage_losses_2]]+DHW_2_incl_distribution_factor*SUMPRODUCT(sim[@[DHW_residential_kW]:[DHW_other_kW]],1-(DHW_system1_shares)))
Tdhw1_passive_losses | Warmwasser-Wärmebedarf | WW Entnahme |  | =[@[Tdhw1_0]]-IFERROR([@[DHW_heat_demand_1_kW]]*1000/DHW_storage_1_liter/cp_water,0)
Tdhw2_passive_losses | Warmwasser-Wärmebedarf | WW Entnahme |  | =[@[Tdhw2_0]]-IFERROR([@[DHW_heat_demand_2_kW]]*1000/DHW_storage_2_liter/cp_water,0)
Qdhw_1_min | Warmwasser-Wärmebedarf | WWWB Minimum | Wh/m²NFA | =MAX(0,(DHW_Tmin-[@[Tdhw1_passive_losses]])*DHW_storage_1_liter*cp_water)*per_NFA
Qdhw_2_min | Warmwasser-Wärmebedarf | WWWB Minimum | Wh/m²NFA | =MAX(0,(DHW_Tmin-[@[Tdhw2_passive_losses]])*DHW_storage_2_liter*cp_water)*per_NFA
Qdhw_min | Warmwasser-Wärmebedarf | WWWB Minimum | Wh/m²NFA | =SUM(sim[@[Qdhw_1_min]:[Qdhw_2_min]])
Qdhw_1_flexpotential | Warmwasser-Wärmebedarf | WWWB Flexibel | Wh/m²NFA | =flex_dhw_use*DHW_1_is_electric*MAX(0,(DHW_Tmax-[@[Tdhw1_passive_losses]])*DHW_storage_1_liter*cp_water*per_NFA-[@[Qdhw_1_min]])
Qdhw_2_flexpotential | Warmwasser-Wärmebedarf | WWWB Flexibel | Wh/m²NFA | =flex_dhw_use*DHW_2_is_electric*MAX(0,(DHW_Tmax-[@[Tdhw2_passive_losses]])*DHW_storage_2_liter*cp_water*per_NFA-[@[Qdhw_2_min]])
Edhw_1_min_el | Warmwasser-Wärmebedarf | WWWB Flexibel | Wh/m²NFA | =[@[Qdhw_1_min]]*(DHW_conversion_1*DHW_1_is_electric+DHW_1_el_aux)
Edhw_2_min_el | Warmwasser-Wärmebedarf | WWWB Flexibel | Wh/m²NFA | =[@[Qdhw_2_min]]*(DHW_conversion_2*DHW_2_is_electric+DHW_2_el_aux)
Spalte12
Spalte122
Spalte123
EVd_res | E-Mobilität | EV Anzahl Vor Ort | Cars | =EV_count_residential*mob[@[p_res_d]]
EVd_work | E-Mobilität | EV Anzahl Vor Ort |  | =EV_count_work*mob[@[p_work_d]]
EVd_retail | E-Mobilität | EV Anzahl Vor Ort |  | =EV_count_retail*mob[@[p_retail_d]]
EV_SOC0_d_res | E-Mobilität | EV State-of-Charge | % | 0.5
EV_SOC0_d_work | E-Mobilität | EV State-of-Charge | % | 0.5
EV_SOC0_d_retail | E-Mobilität | EV State-of-Charge | % | 0.5
EV_SOC0_a_res | E-Mobilität | EV State-of-Charge |  | 0.5
EV_SOC0_a_work | E-Mobilität | EV State-of-Charge |  | 0.5
EV_SOC0_a_retail | E-Mobilität | EV State-of-Charge |  | 0.5
EV_maxpower | E-Mobilität |  | Wh/m² | =MIN(SUM(sim[@[EVd_res]:[EVd_retail]]),EV_charging_stations)*EV_charging_station_power*1000*per_NFA
Eev_Cmin_res | E-Mobilität | Beladung Minimum | Wh/m² | =MIN(MIN([@[EVd_res]],EV_charging_stations)*EV_charging_station_power,[@[EVd_res]]*EV_battsize_kWh*MIN(EV_max_charging_power_ratio,MAX(EV_soc_minimum-[@[EV_SOC0_d_res]],0))*1000*per_NFA)
Eev_Cmin_work | E-Mobilität | Beladung Minimum | Wh/m² | =MIN([@[EV_maxpower]]-[@[Eev_Cmin_res]],[@[EVd_work]]*EV_battsize_kWh*MIN(EV_max_charging_power_ratio,MAX(EV_soc_min_work-[@[EV_SOC0_d_work]],0))*1000*per_NFA)
Eev_Cmin_retail | E-Mobilität | Beladung Minimum | Wh/m² | =MIN([@[EV_maxpower]]-[@[Eev_Cmin_res]]-[@[Eev_Cmin_work]],[@[EVd_retail]]*EV_battsize_kWh*MIN(EV_max_charging_power_ratio,MAX(EV_soc_min_retail-[@[EV_SOC0_d_retail]],0))*1000*per_NFA)
Eev_Cmin | E-Mobilität | Beladung Minimum | Wh/m² | =SUM(sim[@[Eev_Cmin_res]:[Eev_Cmin_retail]])
Eev_Cflex_pot_res | E-Mobilität | Beladung Maximum | Wh/m² | =MIN([@[EV_maxpower]]-[@[Eev_Cmin]],[@[EVd_res]]*EV_battsize_kWh*MAX(MIN(1-[@[EV_SOC0_d_res]],EV_max_charging_power_ratio-MAX(EV_soc_minimum-[@[EV_SOC0_d_res]],0)),0)*1000*per_NFA)
Eev_Cflex_pot_work | E-Mobilität | Beladung Maximum | Wh/m² | =MIN([@[EV_maxpower]]-[@[Eev_Cmin]]-[@[Eev_Cflex_pot_res]],[@[EVd_work]]*EV_battsize_kWh*MAX(MIN(1-[@[EV_SOC0_d_work]],EV_max_charging_power_ratio-MAX(EV_soc_min_work-[@[EV_SOC0_d_work]],0)),0)*1000*per_NFA)
Eev_Cflex_pot_retail | E-Mobilität | Beladung Maximum | Wh/m² | =MIN([@[EV_maxpower]]-[@[Eev_Cmin]]-[@[Eev_Cflex_pot_res]]-[@[Eev_Cflex_pot_work]],[@[EVd_retail]]*EV_battsize_kWh*MAX(MIN(1-[@[EV_SOC0_d_retail]],EV_max_charging_power_ratio-MAX(EV_soc_min_retail-[@[EV_SOC0_d_retail]],0)),0)*1000*per_NFA)
Eev_Cflex_pot | E-Mobilität | Beladung Maximum | Wh/m² | =SUM(sim[@[Eev_Cflex_pot_res]:[Eev_Cflex_pot_retail]])
Eev_Dflex_pot_res | E-Mobilität | Entladung Maximum | Wh/m² | =ev_bidirectional_use*[@[EVd_res]]*EV_battsize_kWh*MIN(MAX([@[EV_SOC0_d_res]]-EV_soc_min_discharge,0),EV_max_charging_power_ratio)*1000*per_NFA
Eev_Dflex_pot_work | E-Mobilität | Entladung Maximum | Wh/m² | =FALSE*[@[EVd_work]]*EV_battsize_kWh*MIN(MAX([@[EV_SOC0_d_work]]-EV_soc_min_discharge,0),EV_max_charging_power_ratio)*1000*per_NFA
Eev_Dflex_pot_retail | E-Mobilität | Entladung Maximum | Wh/m² | =FALSE*[@[EVd_retail]]*EV_battsize_kWh*MIN(MAX([@[EV_SOC0_d_retail]]-EV_soc_min_discharge,0),EV_max_charging_power_ratio)*1000*per_NFA
Eev_Dflex_pot | E-Mobilität | Entladung Maximum | Wh/m² | =SUM(sim[@[Eev_Dflex_pot_res]:[Eev_Dflex_pot_retail]])
Eev_S_res | E-Mobilität | Entladung Fahrten | Wh/m² | =-EV_mileage_residential*EV_demand_kWhpkm*mob[@[Anteil JPkm]]*1000*per_NFA
Eev_S_work | E-Mobilität | Entladung Fahrten | Wh/m² | =-EV_mileage_work*EV_demand_kWhpkm*mob[@[Anteil JPkm]]*1000*per_NFA
Eev_S_retail | E-Mobilität | Entladung Fahrten | Wh/m² | =-EV_mileage_retail*EV_demand_kWhpkm*mob[@[Anteil JPkm]]*1000*per_NFA*mobility_is_included
Eev_Cext_res | E-Mobilität | Beladung Außerhalb | Wh/m² | =(EV_count_residential-[@[EVd_res]])*EV_battsize_kWh*MIN(EV_max_charging_power_ratio*10%,MAX(EV_soc_min_ext-[@[EV_SOC0_a_res]],0))*1000*per_NFA
Eev_Cext_work | E-Mobilität | Beladung Außerhalb | Wh/m² | =(EV_count_work-[@[EVd_work]])*EV_battsize_kWh*MIN(EV_max_charging_power_ratio*10%,MAX(EV_soc_min_ext-[@[EV_SOC0_a_work]],0))*1000*per_NFA
Eev_Cext_retail | E-Mobilität | Beladung Außerhalb | Wh/m² | =(EV_count_retail-[@[EVd_retail]])*EV_battsize_kWh*MIN(EV_max_charging_power_ratio*10%,MAX(EV_soc_min_ext-[@[EV_SOC0_a_retail]],0))*1000*per_NFA
Eev_min_intake | E-Mobilität | Beladung Minimum | Wh/m² | =[@[Eev_Cmin]]*EV_charging_losses_surcharge_factor
Eev_flex_intake | E-Mobilität | Beladung Maximum | Wh/m² | =[@[Eev_Cflex_pot]]*EV_charging_losses_surcharge_factor
Spalte6
BATT_cap_0 | Batterie | Batterie | Wh/m² | =Batt_SOC_init*Batt_cap_Wh_per_NFA
Batt_auto_discharge | Batterie | Batterie | Wh/m² | =[@[BATT_cap_0]]*Batt_auto_discharge_factor
Batt_cap_after_losses | Batterie | Batterie | Wh/m² | =Batt_is_used*([@[BATT_cap_0]]-[@[Batt_auto_discharge]])
Spalte80 | Batterie | Batterie
Spalte81 | Batterie | Batterie
Spalte82 | Batterie | Batterie
Spalte83 | Batterie | Batterie
Spalte84 | Batterie | Batterie
Spalte85 | Batterie | Batterie
Batt_max_energy_output | Batterie | Batterie
Batt_max_energy_input | Batterie | Batterie | Wh/m² | =Batt_is_used*(Batt_cap_Wh_per_NFA-[@[Batt_cap_after_losses]])
Spalte88
Spalte5
Eh_min_wasteheat | Strom Mindestbedarfe | Heizen Minimum | Wh_el/m² | =(QH_aux_wasteheat)*[@[Qh_min_wasteheat]]
Eh_min_1el | Strom Mindestbedarfe | Heizen Minimum | Wh_el/m² | =(QH_generation_eff_1el+QH_aux_el_to_th_1el)*[@[Qh_min_1el]]*(1+QH_distr_loss_1el)
Eh_min_2th | Strom Mindestbedarfe | Heizen Minimum | Wh_el/m² | =QH_aux_el_to_th_2th*[@[Qh_min_2th]]*(1+QH_distr_loss_2th)
Eh_min_3el | Strom Mindestbedarfe | Heizen Minimum | Wh_el/m² | =(QH_generation_eff_3el+QH_aux_el_to_th_3el)*[@[Qh_min_3el]]*(1+QH_distr_loss_3el)
Eh_min_4th | Strom Mindestbedarfe | Heizen Minimum | Wh_el/m² | =QH_aux_el_to_th_4th*[@[Qh_min_4th]]*(1+QH_distr_loss_4th)
Eh_min | Strom Mindestbedarfe | Heizen Minimum | Wh_el/m² | =SUM(sim[@[Eh_min_wasteheat]:[Eh_min_4th]])
Ec_min_freecooling | Strom Mindestbedarfe | Kühlen Minimum | Wh_el/m² | =[@[Qc_min_0fc]]*QC_aux_fc
Ec_min_1el | Strom Mindestbedarfe | Kühlen Minimum | Wh_el/m² | =$I$4*[@[Qc_min_1el]]*(1+QC_distr_losses_1el)*(QC_to_EC_1+QC_aux_1el)
Ec_min_2th | Strom Mindestbedarfe | Kühlen Minimum | Wh_el/m² | =$I$4*[@[Qc_min_2th]]*(1+QC_distr_losses_2th)*(QC_aux_2th)
Ec_min_3el | Strom Mindestbedarfe | Kühlen Minimum | Wh_el/m² | =$I$4*[@[Qc_min_3el]]*(1+QC_distr_losses_3el)*(QC_to_EC_3+QC_aux_3el)
Ec_min | Strom Mindestbedarfe | Kühlen Minimum | Wh_el/m² | =SUM(sim[@[Ec_min_freecooling]:[Ec_min_3el]])
Ev_residential | Strom Mindestbedarfe | Lüftung Minimum | Wh_el/m² | =Ev_scale_residential*Nutzung_Wohnen[@[Lüfterstrom_W_m2]]*NFA_residential*per_NFA
Ev_office | Strom Mindestbedarfe | Lüftung Minimum | Wh_el/m² | =Ev_scale_office*Nutzung_Büro[@[Lüfterstrom_W_m2]]*NFA_office*per_NFA
Ev_edusec | Strom Mindestbedarfe | Lüftung Minimum | Wh_el/m² | =Ev_scale_school_sec*Nutzung_Schule[@[Lüfterstrom_W_m2]]*NFA_schoolsec*per_NFA
Ev_eduprim | Strom Mindestbedarfe | Lüftung Minimum | Wh_el/m² | =Ev_scale_school_prim*Nutzung_KIGA[@[Lüfterstrom_W_m2]]*NFA_schoolprim*per_NFA
Ev_retfood | Strom Mindestbedarfe | Lüftung Minimum | Wh_el/m² | =Ev_scale_retail_food*Nutzung_Handel_Food[@[Lüfterstrom_W_m2]]*NFA_retailfood*per_NFA
Ev_retail | Strom Mindestbedarfe | Lüftung Minimum | Wh_el/m² | =Ev_scale_retail_other*Nutzung_Handel_NonFood[@[Lüfterstrom_W_m2]]*NFA_retailother*per_NFA
Ev_otherusage | Strom Mindestbedarfe | Lüftung Minimum | Wh_el/m² | 0
Ev_min | Strom Mindestbedarfe | Lüftung Minimum | Wh_el/m² | =SUM(sim[@[Ev_residential]:[Ev_otherusage]])
Eaux | Strom Mindestbedarfe | Aux | Wh_el/m² | =Nutzungsprofil[@[Aufzug, Regelung etc._W_m2]]
Elight_office | Strom Mindestbedarfe | 💡Beleuchtung | Wh_el/m²office | =lighting_factor_office*IF(Nutzung_Büro[@[Betriebszeit_-]]>0,1,0)*(Plight_min_office*(1-daylightcontr_office)+daylightcontr_office*IF([@[Irr_horizontal]]*100*Daylightcoefficient_office>illuminance_min_office,0,Plight_max_office))
Elight_schoolsec | Strom Mindestbedarfe | 💡Beleuchtung | Wh_el/m²schoolsec | =lighting_factor_schoolsec*IF(Nutzung_Schule[@[Personen_Pers_m2]]>0,1,0)*(Plight_min_schoolsec*(1-daylightcontr_schoolsec)+daylightcontr_schoolsec*IF([@[Irr_horizontal]]*100*Daylightcoefficient_schoolsec>illuminance_min_schoolsec,0,Plight_max_schoolsec))
Elight_schoolprim | Strom Mindestbedarfe | 💡Beleuchtung | Wh_el/m²schoolprim | =lighting_factor_schoolprim*IF(Nutzung_KIGA[@[Personen_Pers_m2]]>0,1,0)*(Plight_min_schoolprim*(1-daylightcontr_schoolprim)+daylightcontr_schoolprim*IF([@[Irr_horizontal]]*100*Daylightcoefficient_schoolprim>illuminance_min_schoolprim,0,Plight_max_schoolprim))
Elight | Strom Mindestbedarfe | 💡Beleuchtung | Wh_el/m² | =per_NFA*([@[Elight_office]]*NFA_office+[@[Elight_schoolsec]]*NFA_schoolsec+[@[Elight_schoolprim]]*NFA_schoolprim+Nutzung_Handel_Food[@[Beleuchtung_W_m2]]*lighting_factor_retailfood*NFA_retailfood+Nutzung_Handel_NonFood[@[Beleuchtung_W_m2]]*lighting_factor_retailother*NFA_retailother)
Edhw_min | Strom Mindestbedarfe | WW Minimum | Wh_el/m² | =[@[Edhw_1_min_el]]+[@[Edhw_2_min_el]]
Ehvac_min | Strom Mindestbedarfe | HKLS Minimum | Wh_el/m² | =[@[Eh_min]]+[@[Ec_min]]+[@[Ev_min]]+[@[Edhw_min]]
E_plugAuxLight | Strom Mindestbedarfe | 👤Nutzerstrom | Wh_el/m² | =Nutzungsprofil[@[Nutzerstrom_W_m2]]+[@Eaux]+[@Elight]
Eev_min | Strom Mindestbedarfe | E-Cars | Wh_el/m² | =[@[Eev_min_intake]]
Ed_min | Strom Mindestbedarfe |  | Wh_el/m² | =[@[Ehvac_min]]+[@[E_plugAuxLight]]+[@[Eev_min]]
Space3
Eh_el1_flex_potential | FLEX Speicher Potential | Strom Flexibel Maximal zusätzlich | Wh/m² | =(QH_generation_eff_1el+QH_aux_el_to_th_1el)*[@[Qh_flex_1el_potential]]*(1+QH_distr_loss_1el)
Eh_el3_flex_potential | FLEX Speicher Potential | Strom Flexibel Maximal zusätzlich | Wh/m² | =(QH_generation_eff_3el+QH_aux_el_to_th_3el)*[@[Qh_flex_3el_potential]]*(1+QH_distr_loss_3el)
Ec_el1_flex_potential | FLEX Speicher Potential | Strom Flexibel Maximal zusätzlich | Wh/m² | =$I$4*[@[Qc_flex_1el]]*(1+QC_distr_losses_1el)*(QC_to_EC_1+QC_aux_1el)
Ec_el3_flex_potential | FLEX Speicher Potential | Strom Flexibel Maximal zusätzlich | Wh/m² | =$I$4*[@[Qc_flex_3el]]*(1+QC_distr_losses_3el)*(QC_to_EC_3+QC_aux_3el)
Edhw_1_flex_potential | FLEX Speicher Potential | Strom Flexibel Maximal zusätzlich | Wh/m² | =DHW_1_is_electric*[@[Qdhw_1_flexpotential]]*(DHW_1_el_aux+DHW_conversion_1)
Edhw_2_flex_potential | FLEX Speicher Potential | Strom Flexibel Maximal zusätzlich | Wh/m² | =DHW_2_is_electric*[@[Qdhw_2_flexpotential]]*(DHW_2_el_aux+DHW_conversion_2)
Eev_flex_potential | FLEX Speicher Potential | Strom Flexibel Maximal zusätzlich | Wh/m² | =[@[Eev_flex_intake]]
Ebatt_charge_potential | FLEX Speicher Potential | Strom Flexibel Maximal zusätzlich | Wh/m² | =IFERROR(Batt_is_used*MIN(Batt_max_power_specific,[@[Batt_max_energy_input]]/Batt_eff_factor_charge),0)
Etotal_flex_potential | FLEX Speicher Potential | Strom Flexibel Maximal zusätzlich |  | =SUM(sim[@[Eh_el1_flex_potential]:[Ebatt_charge_potential]])
Space13
PV_yield | PV Nutzung | Ertrag | Wh/m² | =PV_is_used*PV_scale*PV_efficiency*pv_profiles[@[Gewählte Variante]]*1000*per_NFA
PV_to_user | PV Nutzung | Direktnutzung | Wh/m² | =MIN([@[PV_yield]],[@[E_plugAuxLight]])
PV_to_Eh_min | PV Nutzung | Direktnutzung |  | =MIN([@[Eh_min]],[@[PV_yield]]-[@[PV_to_user]])
PV_to_Ec_min | PV Nutzung | Direktnutzung |  | =MIN([@[Ec_min]],[@[PV_yield]]-SUM(sim[@[PV_to_user]:[PV_to_Eh_min]]))
PV_to_Edhw_min | PV Nutzung | Direktnutzung |  | =MIN([@[Edhw_min]],[@[PV_yield]]-SUM(sim[@[PV_to_user]:[PV_to_Ec_min]]))
PV_to_Ev_min | PV Nutzung | Direktnutzung |  | =MIN([@[Ev_min]],[@[PV_yield]]-SUM(sim[@[PV_to_user]:[PV_to_Edhw_min]]))
Valid_PV_direct_HVAC_use | PV Nutzung | Direktnutzung |  | =IF(SUM(sim[@[PV_to_Eh_min]:[PV_to_Ev_min]])-[@[PV_to_HVAC_min]]<0.00000001,1,0)
PV_to_HVAC_min | PV Nutzung | Direktnutzung | Wh/m² | =MIN([@[PV_yield]]-[@[PV_to_user]],[@[Eh_min]]+[@[Ec_min]]+[@[Edhw_min]]+[@[Ev_min]])
PV_to_Eev_min | PV Nutzung | Direktnutzung | Wh/m² | =MIN([@[PV_yield]]-[@[PV_to_user]]-[@[PV_to_HVAC_min]],[@[Eev_min]])
PV_total_direct_use | PV Nutzung | Direktnutzung | Wh/m² | =[@[PV_to_user]]+[@[PV_to_HVAC_min]]+[@[PV_to_Eev_min]]
PV_surplus | PV Nutzung | Speicherbeladung | Wh/m² | =[@[PV_yield]]-[@[PV_total_direct_use]]
PV_to_Eh_flex_1el | PV Nutzung | Speicherbeladung | Wh/m² | =FLEX_PV_is_used*MIN([@[PV_surplus]],[@[Eh_el1_flex_potential]])
PV_to_Eh_flex_3el | PV Nutzung | Speicherbeladung | Wh/m² | =FLEX_PV_is_used*MIN([@[PV_surplus]],[@[Eh_el3_flex_potential]])
PV_to_Ec_flex_1el | PV Nutzung | Speicherbeladung | Wh/m² | =FLEX_PV_is_used*MIN([@[Ec_el1_flex_potential]],[@[PV_surplus]]-SUM(sim[@[PV_to_Eh_flex_1el]:[PV_to_Eh_flex_3el]]))
PV_to_Ec_flex_3el | PV Nutzung | Speicherbeladung | Wh/m² | =FLEX_PV_is_used*MIN([@[Ec_el3_flex_potential]],[@[PV_surplus]]-SUM(sim[@[PV_to_Eh_flex_1el]:[PV_to_Eh_flex_3el]]))
PV_to_Edhw1_flex | PV Nutzung | Speicherbeladung | Wh/m² | =FLEX_PV_is_used*MIN([@[Edhw_1_flex_potential]],[@[PV_surplus]]-SUM(sim[@[PV_to_Eh_flex_1el]:[PV_to_Ec_flex_3el]]))
PV_to_Edhw2_flex | PV Nutzung | Speicherbeladung | Wh/m² | =FLEX_PV_is_used*MIN([@[Edhw_2_flex_potential]],[@[PV_surplus]]-SUM(sim[@[PV_to_Eh_flex_1el]:[PV_to_Ec_flex_3el]]))
PV_to_Eev_flex | PV Nutzung | Speicherbeladung | Wh/m² | =FLEX_PV_is_used*MIN([@[Eev_flex_potential]],[@[PV_surplus]]-SUM(sim[@[PV_to_Eh_flex_1el]:[PV_to_Edhw2_flex]]))
PV_to_Batt | PV Nutzung | Speicherbeladung | Wh/m² | =FLEX_PV_is_used*Batt_is_used*MIN([@[Ebatt_charge_potential]],[@[PV_surplus]]-SUM(sim[@[PV_to_Eh_flex_1el]:[PV_to_Eev_flex]]))
PV_to_Storage | PV Nutzung | Speicherbeladung | Wh/m² | =FLEX_PV_is_used
PV_to_epatron | PV Nutzung | Speicherbeladung | Wh/m² | =FLEX_PV_is_used
PV_total_flex_use | PV Nutzung | Speicherbeladung |  | =SUM(sim[@[PV_to_Eh_flex_1el]:[PV_to_epatron]])
PV_to_Egrid | PV Nutzung | Netzeinspeisung | Wh/m² | =[@[PV_surplus]]-SUM(sim[@[PV_to_Eh_flex_1el]:[PV_to_epatron]])
Batt_discharge_potential | Batterie Nutzung | 🔋 Batterienutzung Mindestbedarfe | Wh/m² | =Batt_is_used*NOT(AND(Batt_is_not_used_during_signals,[@Signal]))*MIN(Batt_max_power_specific,[@[Batt_cap_after_losses]]*Batt_eff_factor_discharge)
Batt_to_user | Batterie Nutzung | 🔋 Batterienutzung Mindestbedarfe | Wh/m² | =MIN(([@[E_plugAuxLight]]-[@[PV_to_user]]),[@[Batt_discharge_potential]])*Batt_is_used_for_plugloads
Batt_to_Eh_min | Batterie Nutzung | 🔋 Batterienutzung Mindestbedarfe |  | =MIN(([@[Eh_min]]-[@[PV_to_Eh_min]]),[@[Batt_discharge_potential]]-[@[Batt_to_user]])*Batt_is_used_for_HVACminimum
Batt_to_Ec_min | Batterie Nutzung | 🔋 Batterienutzung Mindestbedarfe |  | =MIN(([@[Ec_min]]-[@[PV_to_Ec_min]]),[@[Batt_discharge_potential]]-SUM(sim[@[Batt_to_user]:[Batt_to_Eh_min]]))*Batt_is_used_for_HVACminimum
Batt_to_Edhw_min | Batterie Nutzung | 🔋 Batterienutzung Mindestbedarfe |  | =MIN(([@[Edhw_min]]-[@[PV_to_Edhw_min]]),[@[Batt_discharge_potential]]-SUM(sim[@[Batt_to_user]:[Batt_to_Ec_min]]))*Batt_is_used_for_HVACminimum
Batt_to_Ev_min | Batterie Nutzung | 🔋 Batterienutzung Mindestbedarfe |  | =MIN(([@[Ev_min]]-[@[PV_to_Ev_min]]),[@[Batt_discharge_potential]]-SUM(sim[@[Batt_to_user]:[Batt_to_Edhw_min]]))*Batt_is_used_for_HVACminimum
Spalte192 | Batterie Nutzung | 🔋 Batterienutzung Mindestbedarfe
Batt_to_HVAC_min | Batterie Nutzung | 🔋 Batterienutzung Mindestbedarfe | Wh/m² | =SUM(sim[@[Batt_to_Eh_min]:[Batt_to_Ev_min]])
Batt_to_Eev_min | Batterie Nutzung | 🔋 Batterienutzung Mindestbedarfe | Wh/m² | =MIN(([@[Eev_min]]-[@[PV_to_Eev_min]]),[@[Batt_discharge_potential]]-[@[Batt_to_user]]-[@[Batt_to_HVAC_min]])*Batt_is_used_for_EV
Batt_total_discharge | Batterie Nutzung | 🔋 Batterienutzung Mindestbedarfe | Wh/m² | =IFERROR(([@[Batt_to_user]]+[@[Batt_to_HVAC_min]]+[@[Batt_to_Eev_min]])/Batt_eff_factor_discharge,0)
Spalte19
Signal |  |  |  | =INDEX(Signals,ROW()-ROW(Signals[#Headers]),flex_Signals_selected_column)
VRGrid_potential | Flexibler Netzbezug | Potential | Wh/m² | =FLEX_is_used*FLEX_grid_maxpower_Wm2*[@Signal]
VRGrid_to_user | Flexibler Netzbezug | Direktnutzung | Wh/m² | =FLEX_is_used_for_plugloads*MIN([@[VRGrid_potential]],[@[E_plugAuxLight]]-[@[PV_to_user]]-[@[Batt_to_user]])
VRGrid_to_Eh_min | Flexibler Netzbezug | Direktnutzung |  | =FLEX_is_used_for_HVAC_min*MIN([@[Eh_min]]-[@[PV_to_Eh_min]]-[@[Batt_to_Eh_min]],[@[VRGrid_potential]]-[@[VRGrid_to_user]])
VRGrid_to_Ec_min | Flexibler Netzbezug | Direktnutzung |  | =FLEX_is_used_for_HVAC_min*MIN([@[Ec_min]]-[@[PV_to_Ec_min]]-[@[Batt_to_Ec_min]],[@[VRGrid_potential]]-[@[VRGrid_to_user]]-[@[VRGrid_to_Eh_min]])
VRGrid_to_Edhw_min | Flexibler Netzbezug | Direktnutzung |  | =FLEX_is_used_for_HVAC_min*MIN([@[Edhw_min]]-[@[PV_to_Edhw_min]]-[@[Batt_to_Edhw_min]],[@[VRGrid_potential]]-SUM(sim[@[VRGrid_to_user]:[VRGrid_to_Ec_min]]))
VRGrid_to_Ev_min | Flexibler Netzbezug | Direktnutzung |  | =FLEX_is_used_for_HVAC_min*MIN([@[Ev_min]]-[@[PV_to_Ev_min]]-[@[Batt_to_Ev_min]],[@[VRGrid_potential]]-SUM(sim[@[VRGrid_to_user]:[VRGrid_to_Edhw_min]]))
VRGrid_to_HVAC_min | Flexibler Netzbezug | Direktnutzung | Wh/m² | =SUM(sim[@[VRGrid_to_Eh_min]:[VRGrid_to_Ev_min]])
VRGrid_to_Eev_min | Flexibler Netzbezug | Direktnutzung | Wh/m² | =FLEX_is_used_for_ev_min*MIN([@[VRGrid_potential]]-SUM(sim[@[VRGrid_to_user]:[VRGrid_to_Ev_min]]),[@[Eev_min]]-[@[PV_to_Eev_min]]-[@[Batt_to_Eev_min]])
VRGrid_total_min_use | Flexibler Netzbezug | Direktnutzung | Wh/m² | =[@[VRGrid_to_user]]+[@[VRGrid_to_HVAC_min]]+[@[VRGrid_to_Eev_min]]
VRGrid_to_Eh_flex_1el | Flexibler Netzbezug | Speicherbeladung | Wh/m² | =MIN([@[VRGrid_potential]]-[@[VRGrid_total_min_use]],[@[Eh_el1_flex_potential]]-[@[PV_to_Eh_flex_1el]])
VRGrid_to_Eh_flex_3el | Flexibler Netzbezug | Speicherbeladung | Wh/m² | =MIN([@[VRGrid_potential]]-[@[VRGrid_total_min_use]],[@[Eh_el3_flex_potential]]-[@[PV_to_Eh_flex_3el]])
VRGrid_to_Ec_flex_1el | Flexibler Netzbezug | Speicherbeladung | Wh/m² | =MIN([@[Ec_el1_flex_potential]]-[@[PV_to_Ec_flex_1el]],[@[VRGrid_potential]]-SUM(sim[@[VRGrid_total_min_use]:[VRGrid_to_Eh_flex_3el]]))
VRGrid_to_Ec_flex_3el | Flexibler Netzbezug | Speicherbeladung | Wh/m² | =MIN([@[Ec_el3_flex_potential]]-[@[PV_to_Ec_flex_3el]],[@[VRGrid_potential]]-SUM(sim[@[VRGrid_total_min_use]:[VRGrid_to_Eh_flex_3el]]))
VRGrid_to_Edhw1_flex | Flexibler Netzbezug | Speicherbeladung | Wh/m² | =MIN([@[Edhw_1_flex_potential]]-[@[PV_to_Edhw1_flex]],[@[VRGrid_potential]]-SUM(sim[@[VRGrid_total_min_use]:[VRGrid_to_Ec_flex_3el]]))
VRGrid_to_Edhw2_flex | Flexibler Netzbezug | Speicherbeladung | Wh/m² | =MIN([@[Edhw_2_flex_potential]]-[@[PV_to_Edhw2_flex]],[@[VRGrid_potential]]-SUM(sim[@[VRGrid_total_min_use]:[VRGrid_to_Ec_flex_3el]]))
VRGrid_to_HVAC_flex | Flexibler Netzbezug | Speicherbeladung |  | =SUM(sim[@[VRGrid_to_Eh_flex_1el]:[VRGrid_to_Edhw2_flex]])
VRGrid_to_Eev_flex | Flexibler Netzbezug | Speicherbeladung | Wh/m² | =MIN([@[Eev_flex_potential]]-[@[PV_to_Eev_flex]],[@[VRGrid_potential]]-[@[VRGrid_total_min_use]]-[@[VRGrid_to_HVAC_flex]])
VRGrid_to_Batt | Flexibler Netzbezug | Speicherbeladung | Wh/m² | =Batt_is_gridcharged*MIN([@[Ebatt_charge_potential]]-[@[PV_to_Batt]],[@[VRGrid_potential]]-[@[VRGrid_total_min_use]]-[@[VRGrid_to_HVAC_flex]]-[@[VRGrid_to_Eev_flex]])
VRGrid_total_flex_use | Flexibler Netzbezug | Speicherbeladung | Wh/m² | =SUM(sim[@[VRGrid_to_HVAC_flex]:[VRGrid_to_Batt]])
VRGrid_to_building |  |  | Wh/m² | =[@[VRGrid_total_min_use]]+[@[VRGrid_total_flex_use]]-[@[VRGrid_to_Eev_min]]-[@[VRGrid_to_Eev_flex]]
Eev_discharge_potential | Vehicle-to-Building | Potential | Wh/m² | =SUM(sim[@[Eev_Dflex_pot_res]:[Eev_Dflex_pot_retail]])*EV_charging_efficiency
Eev_to_user | Vehicle-to-Building | Direktnutzung | Wh/m² | =-MIN([@[Eev_discharge_potential]],[@[E_plugAuxLight]]-[@[PV_to_user]]-[@[Batt_to_user]]-[@[VRGrid_to_user]])
Eev_to_Eh_min | Vehicle-to-Building | Direktnutzung | Wh/m² | =-MIN([@[Eh_min]]-[@[PV_to_Eh_min]]-[@[Batt_to_Eh_min]]-[@[VRGrid_to_Eh_min]],[@[Eev_discharge_potential]]-[@[Eev_to_user]])
Eev_to_Ec_min | Vehicle-to-Building | Direktnutzung | Wh/m² | =-MIN([@[Ec_min]]-[@[PV_to_Ec_min]]-[@[Batt_to_Ec_min]]-[@[VRGrid_to_Ec_min]],[@[Eev_discharge_potential]]-[@[Eev_to_user]]-[@[Eev_to_Eh_min]])
Eev_to_Edhw_min | Vehicle-to-Building | Direktnutzung | Wh/m² | =-MIN([@[Edhw_min]]-[@[PV_to_Edhw_min]]-[@[Batt_to_Edhw_min]]-[@[VRGrid_to_Edhw_min]],[@[Eev_discharge_potential]]-[@[Eev_to_user]]-[@[Eev_to_Eh_min]]-[@[Eev_to_Ec_min]])
Eev_to_Ev_min | Vehicle-to-Building | Direktnutzung | Wh/m² | =-MIN([@[Ev_min]]-[@[PV_to_Ev_min]]-[@[Batt_to_Ev_min]]-[@[VRGrid_to_Ev_min]],[@[Eev_discharge_potential]]-SUM(sim[@[Eev_to_user]:[Eev_to_Edhw_min]]))
Eev_to_HVAC | Vehicle-to-Building | Direktnutzung | Wh/m² | =SUM(sim[@[Eev_to_Eh_min]:[Eev_to_Ev_min]])
#2 | Vehicle-to-Building | Direktnutzung | Wh/m²
#3 | Vehicle-to-Building | Direktnutzung | Wh/m²
Eev_discharge_total | Vehicle-to-Building | Direktnutzung | Wh/m² | =(-[@[Eev_to_HVAC]]-[@[Eev_to_user]])/EV_charging_efficiency
#5
Grid_to_user | 🔌Netzbezug | Nutzerstrom | Wh/m² | =[@[E_plugAuxLight]]-[@[PV_to_user]]-[@[Batt_to_user]]-[@[VRGrid_to_user]]+[@[Eev_to_user]]
Grid_to_Eh_min | 🔌Netzbezug | HKLS |  | =[@[Eh_min]]-[@[PV_to_Eh_min]]-[@[Batt_to_Eh_min]]-[@[VRGrid_to_Eh_min]]+[@[Eev_to_Eh_min]]
Grid_to_Ec_min | 🔌Netzbezug | HKLS |  | =[@[Ec_min]]-[@[PV_to_Ec_min]]-[@[Batt_to_Ec_min]]-[@[VRGrid_to_Ec_min]]+[@[Eev_to_Ec_min]]
Grid_to_Edhw_min | 🔌Netzbezug | HKLS |  | =[@[Edhw_min]]-[@[PV_to_Edhw_min]]-[@[Batt_to_Edhw_min]]-[@[VRGrid_to_Edhw_min]]+[@[Eev_to_Edhw_min]]
Grid_to_Ev_min | 🔌Netzbezug | HKLS |  | =[@[Ev_min]]-[@[PV_to_Ev_min]]-[@[Batt_to_Ev_min]]-[@[VRGrid_to_Ev_min]]+[@[Eev_to_Ev_min]]
test_grid_hvac | 🔌Netzbezug | HKLS |  | =[@[Ehvac_min]]-[@[PV_to_HVAC_min]]-[@[Batt_to_HVAC_min]]-[@[VRGrid_to_HVAC_min]]+[@[Eev_to_HVAC]]
Grid_to_HVAC_min | 🔌Netzbezug | HKLS | Wh/m² | =SUM(sim[@[Grid_to_Eh_min]:[Grid_to_Ev_min]])
Grid_to_Eev_min | 🔌Netzbezug | EV |  | =[@[Eev_min]]-[@[PV_to_Eev_min]]-[@[Batt_to_Eev_min]]-[@[VRGrid_to_Eev_min]]
Grid_to_building_min | 🔌Netzbezug | Gebäude |  | =[@[Grid_to_HVAC_min]]+[@[Grid_to_user]]
Spalte15 | 🔌Netzbezug
Spalte16 | 🔌Netzbezug
E_grid | 🔌Netzbezug | Insgesamt |  | =SUM([@[Grid_to_user]],[@[Grid_to_HVAC_min]],[@[Grid_to_Eev_min]])
Spalte7
Eh_flex_1el_final | Speicherladung (aus PV + Netzsignal) | HKLS | Wh/m² | =[@[PV_to_Eh_flex_1el]]+[@[VRGrid_to_Eh_flex_1el]]
Eh_flex_3el_final | Speicherladung (aus PV + Netzsignal) | HKLS | Wh/m² | =[@[PV_to_Eh_flex_3el]]+[@[VRGrid_to_Eh_flex_3el]]
Ec_flex_1el_final | Speicherladung (aus PV + Netzsignal) | HKLS | Wh/m² | =[@[PV_to_Ec_flex_1el]]+[@[VRGrid_to_Ec_flex_1el]]
Ec_flex_3el_final | Speicherladung (aus PV + Netzsignal) | HKLS | Wh/m² | =[@[PV_to_Ec_flex_3el]]+[@[VRGrid_to_Ec_flex_3el]]
Edhw1_flex_final | Speicherladung (aus PV + Netzsignal) | HKLS | Wh/m² | =[@[PV_to_Edhw1_flex]]+[@[VRGrid_to_Edhw1_flex]]
Edhw2_flex_final | Speicherladung (aus PV + Netzsignal) | HKLS | Wh/m² | =[@[PV_to_Edhw2_flex]]+[@[VRGrid_to_Edhw2_flex]]
Eev_flex_final | Speicherladung (aus PV + Netzsignal) | EV | Wh/m² | =([@[PV_to_Eev_flex]]+[@[VRGrid_to_Eev_flex]])*EV_charging_efficiency
Eev_flex_final_res | Speicherladung (aus PV + Netzsignal) | EV | Wh/m² | =IFERROR([@[Eev_flex_final]]*[@[Eev_Cflex_pot_res]]/[@[Eev_Cflex_pot]],0)
Eev_flex_final_work | Speicherladung (aus PV + Netzsignal) | EV | Wh/m² | =IFERROR([@[Eev_flex_final]]*[@[Eev_Cflex_pot_work]]/[@[Eev_Cflex_pot]],0)
Eev_flex_final_ret | Speicherladung (aus PV + Netzsignal) | EV | Wh/m² | =IFERROR([@[Eev_flex_final]]*[@[Eev_Cflex_pot_retail]]/[@[Eev_Cflex_pot]],0)
Batt_total_charge | Speicherladung (aus PV + Netzsignal) | BESS | Wh/m² | =([@[PV_to_Batt]]+[@[VRGrid_to_Batt]])*Batt_eff_factor_charge
Qh_u2
Qh_min_excl_distr_losses | Heizenergie | HWB Raumseitig | Wh/m² | =SUM(sim[@[Qh_min_wasteheat]:[Qh_min_4th]])
Qh_flex_wasteheat_final | Heizenergie | HWB Raumseitig |  | =[@[Qh_wasteheat_flex]]
Qh_flex_1el_final | Heizenergie | HWB Raumseitig | Wh/m² | =IFERROR([@[Qh_flex_1el_potential]]*[@[Eh_flex_1el_final]]/[@[Eh_el1_flex_potential]],0)
Qh_flex_3el_final | Heizenergie | HWB Raumseitig | Wh/m² | =IFERROR([@[Qh_flex_3el_potential]]*[@[Eh_flex_3el_final]]/[@[Eh_el3_flex_potential]],0)
Qh_total_final | Heizenergie | HWB Raumseitig | Wh/m² | =SUM(sim[@[Qh_min_excl_distr_losses]:[Qh_flex_3el_final]])
Qh_u | Heizenergie | HWB Raumseitig | Wh/m²uncooled | =IFERROR([@[Qh_min_excl_distr_losses]]*[@[Qh_to_room_uncooled_min]]/[@[Qh_to_room_min]],0)+IFERROR(SUM(sim[@[Qh_flex_1el_final]:[Qh_flex_3el_final]])*[@[Qh_to_room_flex_u]]/[@[Qh_to_room_flex]],0)
Qh_c | Heizenergie | HWB Raumseitig | Wh/m²cooled | =IFERROR([@[Qh_min_excl_distr_losses]]*[@[Qh_to_room_cooled_min]]/[@[Qh_to_room_min]],0)+IFERROR(SUM(sim[@[Qh_flex_1el_final]:[Qh_flex_3el_final]])*[@[Qh_to_room_flex_c]]/[@[Qh_to_room_flex]],0)
Qheb_1el | Heizenergie | Heizenergiebedarf (inkl. Verteilverluste) | Wh/m² | =([@[Qh_min_1el]]+[@[Qh_flex_1el_final]])*(1+QH_distr_loss_1el)
Qheb_2th | Heizenergie | Heizenergiebedarf (inkl. Verteilverluste) | Wh/m² | =[@[Qh_min_2th]]*(1+QH_distr_loss_2th)
Qheb_3el | Heizenergie | Heizenergiebedarf (inkl. Verteilverluste) | Wh/m² | =([@[Qh_min_3el]]+[@[Qh_flex_3el_final]])*(1+QH_distr_loss_3el)
Qheb_4th | Heizenergie | Heizenergiebedarf (inkl. Verteilverluste) | Wh/m² | =[@[Qh_min_4th]]*(1+QH_distr_loss_4th)
Qheb_total | Heizenergie | Heizenergiebedarf (inkl. Verteilverluste) | Wh/m² | =SUM(sim[@[Qheb_1el]:[Qheb_4th]])
QH_distr_losses | Heizenergie | Heizenergiebedarf (inkl. Verteilverluste) | Wh/m² | =[@[Qheb_total]]-[@[Qh_total_final]]
Eh_aux | Heizenergie | Heizenergiebedarf (inkl. Verteilverluste) |  | =[@[Qheb_1el]]*QH_aux_el_to_th_1el+[@[Qheb_2th]]*QH_aux_el_to_th_2th+[@[Qheb_3el]]*QH_aux_el_to_th_3el+[@[Qheb_4th]]*QH_aux_el_to_th_4th
Night_schedule | Kühlenergie | Nachtlüften |  | TRUE
Night_use | Kühlenergie | Nachtlüften |  | =IFERROR([@[Night_schedule]]*[@Ti0uncooled]>Tsetcool_max,FALSE)
ACH_nightvent | Kühlenergie | Nachtlüften | m³/h | =[@[Night_use]]*IF(-[@[dT_uncooled]]>2,ACH_night_m3,0)
Qv_nightvent | Kühlenergie | Nachtlüften | Wh/m²uncooled | =[@[ACH_nightvent]]*cp_air*[@[dT_uncooled]]*per_NFA_uncooled
Spalte11 | Kühlenergie
Qc_min_excl_losses | Kühlenergie | Kühlbedarf raumseitig | Wh/m²cooled | =-SUM(sim[@[Qc_min_0fc]:[Qc_min_3el]])
Qc_flex_1el_final | Kühlenergie | Kühlbedarf raumseitig | Wh/m²cooled | =-IFERROR([@[Qc_flex_1el]]*[@[Ec_flex_1el_final]]/[@[Ec_el1_flex_potential]],0)
Qc_flex_3el_final | Kühlenergie | Kühlbedarf raumseitig | Wh/m²cooled | =-IFERROR([@[Qc_flex_3el]]*[@[Ec_flex_3el_final]]/[@[Ec_el3_flex_potential]],0)
Qc_flex_excl_losses | Kühlenergie | Kühlbedarf raumseitig | Wh/m²cooled | =[@[Qc_flex_1el_final]]+[@[Qc_flex_3el_final]]
QC_total_final | Kühlenergie | Kühlbedarf raumseitig | Wh/m²cooled | =[@[Qc_min_excl_losses]]+[@[Qc_flex_excl_losses]]
Qced_1el | Kühlenergie | Kühlenergiebedarf (inkl. Verteilverluste) | Wh/m²cooled | =([@[Qc_min_1el]]-[@[Qc_flex_1el_final]])*(1+QC_distr_losses_1el)
Qced_2th | Kühlenergie | Kühlenergiebedarf (inkl. Verteilverluste) | Wh/m²cooled | =[@[Qc_min_2th]]*(1+QC_distr_losses_2th)
Qced_3el | Kühlenergie | Kühlenergiebedarf (inkl. Verteilverluste) | Wh/m²cooled | =([@[Qc_min_3el]]-[@[Qc_flex_3el_final]])*(1+QC_distr_losses_3el)
Qced_total | Kühlenergie | Kühlenergiebedarf (inkl. Verteilverluste) |  | =SUM(sim[@[Qced_1el]:[Qced_3el]])
Qc_distr_losses | Kühlenergie | Kühlenergiebedarf (inkl. Verteilverluste) |  | =[@[Qced_total]]+[@[QC_total_final]]
Ec_aux | Kühlenergie | Kühlenergiebedarf (inkl. Verteilverluste) |  | =[@[Ec_min_freecooling]]+[@[Qced_1el]]*QC_aux_1el+[@[Qced_2th]]*QC_aux_2th+[@[Qced_3el]]*QC_aux_3el
Qdhw_1_flex2 | Warmwasser | Warmwasser-Wärmebedarf | Wh/m² | =IFERROR([@[Edhw1_flex_final]]*(1-DHW_1_el_aux)/(DHW_conversion_1*DHW_1_is_electric+DHW_1_el_aux),0)
Qdhw_2_flex | Warmwasser | Warmwasser-Wärmebedarf | Wh/m² | =IFERROR([@[Edhw2_flex_final]]*(1-DHW_2_el_aux)/(DHW_conversion_1*DHW_1_is_electric+DHW_1_el_aux),0)
Qdhw_1_total | Warmwasser | Warmwasser-Wärmebedarf | Wh/m² | =[@[Qdhw_1_min]]+[@[Qdhw_1_flex2]]
Qdhw_2_total | Warmwasser | Warmwasser-Wärmebedarf | Wh/m² | =[@[Qdhw_2_min]]+[@[Qdhw_2_flex]]
Qdhw_total | Warmwasser | Warmwasser-Wärmebedarf | Wh/m² | =SUM(sim[@[Qdhw_1_total]:[Qdhw_2_total]])
Spalte20
Spalte21
EV_SOCc_d_res | E-Mobilität | E-Mobilität Beladung |  | =IFERROR([@[EV_SOC0_d_res]]+([@[Eev_Cmin_res]]+[@[Eev_flex_final_res]]-[@[Eev_discharge_total]])/1000*NFA_total/[@[EVd_res]]/EV_battsize_kWh,0)
EV_SOCc_d_work | E-Mobilität | E-Mobilität Beladung |  | =IFERROR([@[EV_SOC0_d_work]]+([@[Eev_Cmin_work]]+[@[Eev_flex_final_work]])/1000*NFA_total/[@[EVd_work]]/EV_battsize_kWh,0)
EV_SOCc_d_retail | E-Mobilität | E-Mobilität Beladung |  | =IFERROR([@[EV_SOC0_d_retail]]+([@[Eev_Cmin_retail]]+[@[Eev_flex_final_ret]])/1000*NFA_total/[@[EVd_retail]]/EV_battsize_kWh,0)
EV_SOCc_a_res | E-Mobilität | E-Mobilität Beladung |  | =IFERROR([@[EV_SOC0_a_res]]+([@[Eev_S_res]]+[@[Eev_Cext_res]])/(EV_count_residential-[@[EVd_res]])/EV_battsize_kWh/1000*NFA_total,0)
EV_SOCc_a_work | E-Mobilität | E-Mobilität Beladung |  | =IFERROR([@[EV_SOC0_a_work]]+([@[Eev_S_work]]+[@[Eev_Cext_work]])/(EV_count_work-[@[EVd_work]])/EV_battsize_kWh/1000*NFA_total,0)
EV_SOCc_a_retail | E-Mobilität | E-Mobilität Beladung |  | =IFERROR([@[EV_SOC0_a_retail]]+([@[Eev_S_retail]]+[@[Eev_Cext_retail]])/(EV_count_retail-[@[EVd_retail]])/EV_battsize_kWh/1000*NFA_total,0)
Spalte238
Spalte239
Ti_final_uncooled | Zustände | Thermische Speicher | °C | =[@[Ti_passive_uncooled]]+([@[Qh_u]]+[@[Qv_nightvent]])/heat_cap_eff_uncooled_m2
Ti_final_cooled | Zustände | Thermische Speicher | °C | =[@[Ti_passive_cooled]]+([@[Qh_c]]+[@[QC_total_final]])/heat_cap_eff_cooled_m2
Tdhw_1_final | Zustände | Thermische Speicher | °C | =IFERROR([@[Tdhw1_passive_losses]]+[@[Qdhw_1_total]]*NFA_total/DHW_storage_1_liter/cp_water,0)
Tdhw_2_final | Zustände | Thermische Speicher | °C | =IFERROR([@[Tdhw2_passive_losses]]+[@[Qdhw_2_total]]*NFA_total/DHW_storage_2_liter/cp_water,0)
Spalte8 | Zustände
Batt_final_Whm2 | Zustände | BESS | Wh/m² | =[@[Batt_cap_after_losses]]-[@[Batt_total_discharge]]+[@[Batt_total_charge]]
SOC_preheat_u | Zustände | Thermische Speicher |  | =IFERROR(([@[Ti_final_uncooled]]-Tsetheat_min)/flex_heat_dT,0)
SOC_preheat_c | Zustände | Thermische Speicher |  | =IFERROR(1-(Tsetheat_flex-[@[Ti_final_cooled]])/flex_heat_dT,0)
SOC_precool_c | Zustände | Thermische Speicher |  | =IFERROR(1-([@[Ti_final_cooled]]-Tsetcool_flex)/flex_cool_dT,0)
SOC_dhw1 | Zustände | Thermische Speicher |  | =IFERROR(1-(DHW_Tmax-[@[Tdhw_1_final]])/(DHW_Tmax-DHW_Tmin),0)
SOC_dhw2 | Zustände | Thermische Speicher |  | =IFERROR(1-(DHW_Tmax-[@[Tdhw_2_final]])/(DHW_Tmax-DHW_Tmin),0)
EV_SOC_d_res | Zustände | E-Mobilität |  | =((mob[@[p_res_d]]-mob[@[p_res_leave]])*[@[EV_SOCc_d_res]]+mob[@[p_res_return]]*[@[EV_SOCc_a_res]])/(mob[@[p_res_d]]+mob[@[p_res_return]]-mob[@[p_res_leave]])
EV_SOC_d_work | Zustände | E-Mobilität |  | =((mob[@[p_work_d]]-mob[@[p_work_leave]])*[@[EV_SOCc_d_work]]+mob[@[p_work_return]]*[@[EV_SOCc_a_work]])/(mob[@[p_work_d]]+mob[@[p_work_return]]-mob[@[p_work_leave]])
EV_SOC_d_retail | Zustände | E-Mobilität |  | =((mob[@[p_retail_d]]-mob[@[p_retail_leave]])*[@[EV_SOCc_d_retail]]+mob[@[p_retail_return]]*[@[EV_SOCc_a_retail]])/(mob[@[p_retail_d]]+mob[@[p_retail_return]]-mob[@[p_retail_leave]])
EV_SOC_d | Zustände | E-Mobilität
EV_SOC_a_res | Zustände | E-Mobilität |  | =((mob[@[p_res_a]]-mob[@[p_res_return]])*[@[EV_SOCc_a_res]]+mob[@[p_res_leave]]*[@[EV_SOCc_d_res]])/(mob[@[p_res_a]]-mob[@[p_res_return]]+mob[@[p_res_leave]])
EV_SOC_a_work | Zustände | E-Mobilität |  | =((mob[@[p_work_a]]-mob[@[p_work_return]])*[@[EV_SOCc_a_work]]+mob[@[p_work_leave]]*[@[EV_SOCc_d_work]])/(mob[@[p_work_a]]-mob[@[p_work_return]]+mob[@[p_work_leave]])
EV_SOC_a_retail | Zustände | E-Mobilität |  | =((mob[@[p_retail_a]]-mob[@[p_retail_return]])*[@[EV_SOCc_a_retail]]+mob[@[p_retail_leave]]*[@[EV_SOCc_d_retail]])/(mob[@[p_retail_a]]-mob[@[p_retail_return]]+mob[@[p_retail_leave]])
EV_SOC_res | Zustände | E-Mobilität | is this performant? | =[@[EV_SOC_d_res]]*mob[@[p_res_d]]+[@[EV_SOC_a_res]]*mob[@[p_res_a]]
EV_SOC_work | Zustände | E-Mobilität |  | =[@[EV_SOC_d_work]]*mob[@[p_work_d]]+[@[EV_SOC_a_work]]*mob[@[p_work_a]]
EV_SOC_retail | Zustände | E-Mobilität |  | =[@[EV_SOC_d_retail]]*mob[@[p_retail_d]]+[@[EV_SOC_a_retail]]*mob[@[p_retail_a]]
SOC_Batt |  |  |  | =[@[Batt_final_Whm2]]/Batt_cap_Wh_per_NFA
EUIh_2th | Thermische Energieträger | Heizen | Wh/m² | =[@[Qh_min_2th]]*(1+QH_distr_loss_2th)*QH_generation_eff_2th
EUIh_4th | Thermische Energieträger | Heizen | Wh/m² | =[@[Qh_min_4th]]*(1+QH_distr_loss_4th)*QH_generation_eff_4th
EUIc_2th | Thermische Energieträger | Kühlen | Wh/m² | =[@[Qc_min_2th]]*(1+QC_distr_losses_2th)*QC_generation_eff_2th
EUIdhw_1th | Thermische Energieträger | WW | Wh/m² | =NOT(DHW_1_is_electric)*[@[Qdhw_1_min]]*DHW_conversion_1
EUIdhw_2th | Thermische Energieträger | WW | Wh/m² | =NOT(DHW_2_is_electric)*[@[Qdhw_2_min]]*DHW_conversion_2
cf_PEI_grid | Primärenergie | Konversionsfaktor | - | =INDEX(fPE[@],,fPE_grid_column)
cf_PEI_flex_grid | Primärenergie | Konversionsfaktor |  | =[@[cf_PEI_grid]]*fPE_flex_factor
cf_PEI_flex_gridsub | Primärenergie | Konversionsfaktor |  | =[@[cf_PEI_grid]]-[@[cf_PEI_flex_grid]]
cf_PEI_PV | Primärenergie | Konversionsfaktor |  | 0
cf_PEI_PV_gridsub | Primärenergie | Konversionsfaktor |  | =[@[cf_PEI_grid]]-[@[cf_PEI_PV]]
PEI_el_user | Primärenergie | Bedarf |  | =[@[cf_PEI_grid]]*[@[E_plugAuxLight]]
PEI_el_hvac | Primärenergie | Bedarf |  | =[@[cf_PEI_grid]]*SUM([@[Ehvac_min]],sim[@[Eh_flex_1el_final]:[Edhw2_flex_final]])
PEI_district_heating | Primärenergie | Bedarf |  | =SUMPRODUCT(sim[@[EUIh_2th]:[EUIdhw_2th]],TRANSPOSE(is_district_heating),TRANSPOSE(pe_conversion_factors_thermal))
PEI_natural_gas | Primärenergie | Bedarf |  | =SUMPRODUCT(sim[@[EUIh_2th]:[EUIdhw_2th]],TRANSPOSE(is_natural_gas),TRANSPOSE(pe_conversion_factors_thermal))
PEI_biomass | Primärenergie | Bedarf |  | =SUMPRODUCT(sim[@[EUIh_2th]:[EUIdhw_2th]],TRANSPOSE(is_biomass),TRANSPOSE(pe_conversion_factors_thermal))
PEI_other | Primärenergie | Bedarf |  | =SUMPRODUCT(sim[@[EUIh_2th]:[EUIdhw_2th]],TRANSPOSE(is_other_thermal_pe),TRANSPOSE(pe_conversion_factors_thermal))
PEI_mob_el | Primärenergie | Bedarf |  | =[@[cf_PEI_grid]]*([@[Eev_min]]+[@[Eev_flex_final]])
PEI_mob_ext | Primärenergie | Bedarf |  | =[@[cf_PEI_grid]]*SUM(sim[@[Eev_Cext_res]:[Eev_Cext_retail]])
PEI_el_demand | Primärenergie | Bedarf | WhPE/m² | =[@[cf_PEI_grid]]*[@[E_grid]]
Spalte18 | Primärenergie
PEI_flex_grid | Primärenergie |  |  | =[@[cf_PEI_flex_grid]]*([@[VRGrid_total_min_use]]+[@[VRGrid_total_flex_use]])
PEI_flex_grid_substitution | Primärenergie |  |  | =[@[cf_PEI_grid]]*([@[VRGrid_total_min_use]]+[@[VRGrid_total_flex_use]])
PEI_PV_direct | Primärenergie |  |  | =[@[cf_PEI_grid]]*[@[PV_total_direct_use]]
Spalte10 | Primärenergie
Spalte13 | Primärenergie
cf_GHG_grid | ☁ THG | Konversionsfaktor | kgCO2eq./WhEE | =INDEX(fGHG[@],,fGHG_grid_column)
GHG_plugloads | ☁ THG | Nutzerstrom | gCO2eq./m²NGF | =[@[cf_GHG_grid]]*([@[Grid_to_user]]+[@[VRGrid_to_user]])
GHG_hvac | ☁ THG | HKLS | gCO2eq./m²NGF | =[@[cf_GHG_grid]]*SUM([@[Grid_to_HVAC_min]],[@[VRGrid_to_HVAC_min]],sim[@[VRGrid_to_Eh_flex_1el]:[VRGrid_to_Edhw2_flex]])
cost_E_grid | Kosten Netzbezug |  | € (Wh/m² * m²NGF /1000*€/kWh ) | =[@[E_grid]]*NFA_total*prices[@[Bezug '[€']]]/1000
cost_VRGrid_flex | Kosten Netzbezug |  |  | =([@[VRGrid_total_min_use]]+[@[VRGrid_total_flex_use]])*prices[@[Bezug '[€']]]/1000
cost_PV_to_Egrid | Kosten Netzbezug |  |  | =[@[PV_to_Egrid]]*prices[@[Einspeisung '[€']]]/1000
Spalte3 | Kosten Netzbezug

## renovation
var_name | label_de | PRESETS> | Neubau | Sanierung Anteil 100%
dropdown_name |  |  | Neubau | Sanierung Anteil 100%
description
renovation_ratio_residential | Sanierung Anteil Wohnen |  | 0% | 100%
renovation_ratio_office | Sanierung Anteil Büro |  | 0% | 100%
renovation_ratio_schoolsec | Sanierung Anteil Bildung sekundär |  | 0% | 100%
renovation_ratio_schoolprim | Sanierung Anteil Bildung primär |  | 0% | 100%
renovation_ratio_retailfood | Sanierung Anteil Lebensmittelhandel |  | 0% | 100%
renovation_ratio_retailother | Sanierung Anteil Handel Sonstiger |  | 0% | 100%
renovation_ratio_other | Sanierung Anteil Sonstige |  | 0% | 100%

## hulls
var_name | label_de | PRESETS> | 80er Bestand | Gründerzeitenbau - Standard | OIB-RL6 10er Linie | OIB-RL6 12er Linie | OIB-RL6 14er Linie | OIB-RL6 16er Linie | Passivhaus | Sanierung | Standard - Leichtbau | Standard - Massivbau | WD1 nach OIB (1/3) | WD2 NEH (2/3) | WD3 PH (3/3, 30 cm)
dropdown_name |  | #N/A | 80er Bestand | Gründerzeitenbau - Standard | OIB-RL6 10er Linie | OIB-RL6 12er Linie | OIB-RL6 14er Linie | OIB-RL6 16er Linie | Passivhaus | Sanierung | Standard - Leichtbau | Standard - Massivbau | WD1 nach OIB (1/3) | WD2 NEH (2/3) | WD3 PH (3/3, 30 cm)
description |  | #N/A
hull_transmittance_walls | U-Wert Außenwände | W/m²K | 0.5 | 1.25 | 0.1 | 0.12667 | 0.15333 | 0.18 | 0.15 | 0.19 | 0.167 | 0.167 | 0.20247 | 0.13443 | 0.10061
hull_transmittance_roof | U-Wert Dach | W/m²K | 1.2 | 2.341 | 0.08 | 0.093333 | 0.10667 | 0.12 | 0.12 | 0.2 | 0.091 | 0.091 | 0.1601 | 0.10443 | 0.077482
hull_transmittance_fundament | U-Wert Kellerdecke / Fundament | W/m²K | 1 | 0.877 | 0.12 | 0.14333 | 0.16667 | 0.19 | 0.1 | 0.144 | 0.181 | 0.181 | 0.3058 | 0.20256 | 0.15144
hull_transmittance_windows_north | U-Wert Fenster Nord | W/m²K | 1.2 | 1.462 | 0.71 | 0.78333 | 0.85667 | 0.93 | 0.849 | 0.886 | 0.9 | 0.9 | 1.4 | 1.1 | 0.8
hull_transmittance_windows_east | U-Wert Fenster Ost | W/m²K | 1.2 | 1.462 | 0.71 | 0.78333 | 0.85667 | 0.93 | 0.849 | 0.886 | 0.9 | 0.9 | 1.4 | 1.1 | 0.8
hull_transmittance_windows_south | U-Wert Fenster Süd | W/m²K | 1.2 | 1.462 | 0.71 | 0.78333 | 0.85667 | 0.93 | 0.849 | 0.886 | 0.9 | 0.9 | 1.4 | 1.1 | 0.8
hull_transmittance_windows_west | U-Wert Fenster West | W/m²K | 1.2 | 1.462 | 0.71 | 0.78333 | 0.85667 | 0.93 | 0.849 | 0.886 | 0.9 | 0.9 | 1.4 | 1.1 | 0.8
hull_transmittance_windows_horizontal | U-Wert Fenster Horizontal | W/m²K | 1.2 | 1.462 | 0.71 | 0.78333 | 0.85667 | 0.93 | 0.849 | 0.886 | 0.9 | 0.9 | 1.4 | 1.1 | 0.8
window_total_transmittance_north | g-Wert Fenster Nord | ratio | 0.8 | 0.92 | 0.5 | 0.56667 | 0.63333 | 0.7 | 0.5 | 0.7 | 0.5 | 0.5 | 0.6 | 0.55 | 0.5
window_total_transmittance_east | g-Wert Fenster Ost | ratio | 0.8 | 0.92 | 0.5 | 0.56667 | 0.63333 | 0.7 | 0.5 | 0.7 | 0.5 | 0.5 | 0.6 | 0.55 | 0.5
window_total_transmittance_south | g-Wert Fenster Süd | ratio | 0.8 | 0.92 | 0.5 | 0.56667 | 0.63333 | 0.7 | 0.5 | 0.7 | 0.5 | 0.5 | 0.6 | 0.55 | 0.5
window_total_transmittance_west | g-Wert Fenster West | ratio | 0.8 | 0.92 | 0.5 | 0.56667 | 0.63333 | 0.7 | 0.5 | 0.7 | 0.5 | 0.5 | 0.6 | 0.55 | 0.5
window_total_transmittance_horizontal | g-Wert Fenster Horizontal | ratio | 0.8 | 0.92 | 0.5 | 0.56667 | 0.63333 | 0.7 | 0.5 | 0.7 | 0.5 | 0.5 | 0.6 | 0.55 | 0.5
hull_transmittance_heatbridge | Wärmebrückenzuschlag | ratio | 0.1 | 0.1 | 0.1 | 0.1 | 0.1 | 0.1 | 0.1 | 0.1 | 0.1 | 0.1 | 0.1 | 0.1 | 0.1

## shading_geometry
var_name | label_de | PRESETS> | ÖNORM 8110:6 (57% exkl. Rahmenanteil)
dropdown_name |  | #N/A | ÖNORM 8110:6 (57% exkl. Rahmenanteil)
description |  | #N/A
window_irradiation_factor_winter_north | Einstrahlungsfaktor Fenster Nord | ratio | 0.57
window_irradiation_factor_winter_east | Einstrahlungsfaktor Fenster Ost | ratio | 0.57
window_irradiation_factor_winter_south | Einstrahlungsfaktor Fenster Süd | ratio | 0.57
window_irradiation_factor_winter_west | Einstrahlungsfaktor Fenster West | ratio | 0.57
window_irradiation_factor_winter_horizontal | Einstrahlungsfaktor Fenster Horizontal | ratio | 0.57
window_irradiation_factor_summer_north | Einstrahlungsfaktor Sommer Nord | ratio | 0.57
window_irradiation_factor_summer_east | Einstrahlungsfaktor Sommer Ost | ratio | 0.57
window_irradiation_factor_summer_south | Einstrahlungsfaktor Sommer Süd | ratio | 0.57
window_irradiation_factor_summer_west | Einstrahlungsfaktor Sommer West | ratio | 0.57
window_irradiation_factor_summer_horizontal | Einstrahlungsfaktor Sommer Horizontal | ratio | 0.57

## air_tightness
var_name | label_de | PRESETS> | Altbau (n50 4.5) | Mittel (konv. Neubau, n50=1,5h-1) | Passivhaus (n50 0.6) | San/Neu (n50 1.5) | Schlecht (Altbau, n50=4,0h-1) | Sehr Gut (Passivhaus, n50=0,6h-1)
dropdown_name |  |  | Altbau (n50 4.5) | Mittel (konv. Neubau, n50=1,5h-1) | Passivhaus (n50 0.6) | San/Neu (n50 1.5) | Schlecht (Altbau, n50=4,0h-1) | Sehr Gut (Passivhaus, n50=0,6h-1)
description
vent_air_tightness | Luftdichtheit n50 | 1/h | 4.5 | 1.5 | 0.6 | 1.5 | 4 | 0.6

## building_mass
var_name | label_de | PRESETS> | leicht (60 Wh/m²K) | mittel (124 Wh/m²K) | schwer (204 Wh/m²K)
dropdown_name |  |  | leicht (60 Wh/m²K) | mittel (124 Wh/m²K) | schwer (204 Wh/m²K)
description
heat_capacity_effective_m2 | Spezif. wirksame Wärmekapazität | Wh/m²K | 60 | 124 | 204

## mobile_shading
var_name | label_de | PRESETS> | Aluminiumraffstore | Kein Mobiler Sonnenschutz | SonnS1 | SonnS2 | SonnS3
dropdown_name | #N/A | #N/A | Aluminiumraffstore | Kein Mobiler Sonnenschutz | SonnS1 | SonnS2 | SonnS3
description | #N/A | #N/A
fc_residential | Fc-Wert Wohnen | ratio | 25% | 100% | 100% | 40% | 15%
fc_office | Fc-Wert Büro | ratio | 25% | 100% | 100% | 40% | 15%
fc_schoolsec | Fc-Wert Sekundäre Bildungseinrichtung oder Universität | ratio | 25% | 100% | 100% | 40% | 15%
fc_schoolprim | Fc-Wert Kindergarten und Volksschule | ratio | 25% | 100% | 100% | 40% | 15%
fc_retailfood | Fc-Wert Lebensmittelhandel | ratio | 25% | 100% | 100% | 40% | 15%
fc_retailother | Fc-Wert Handel | ratio | 25% | 100% | 100% | 40% | 15%
fc_other | Fc-Wert Sonstige | ratio | 25% | 100% | 100% | 40% | 15%

## heating_system
var_name | label_de | PRESETS> | Biomasse | Erdgas | Fernwärme Wien | Wärmepumpe (Erdwärme) | Wärmepumpe (Grundwasser) | Wärmepumpe (Luft-Wasser) | Klimasplitgerät
dropdown_name |  |  | Biomasse | Erdgas | Fernwärme Wien | Wärmepumpe (Erdwärme) | Wärmepumpe (Grundwasser) | Wärmepumpe (Luft-Wasser) | Klimasplitgerät
description
QHmax_1el_m2 | Thermische Leistung HZEL1 |  | 0 | 0 | 0 | 150 | 150 | 150 | 150
heat_cop_1el | Wirkungsgrad Erzeugung HZEL1 |  | 0% | 0% | 0% | 450% | 550% | 280% | 250%
QH_distr_loss_1el | Verteilverluste HZEL1 |  | 0% | 0% | 0% | 5% | 5% | 5% | 5%
QH_aux_el_to_th_1el | Hilfsstromanteil HZEL1 |  | 0% | 0% | 0% | 2% | 2% | 2% | 2%
heat_th2_carrier_type | Energieträger HZTH2 |  | Biomasse fest | Erdgas | Fernwärme Wien
QHmax_2th_m2 | Thermische Leistung HZTH2 |  | 150 | 150 | 150 | 0 | 0 | 0 | 0
heat_cop_2th | Wirkungsgrad Erzeugung HZTH2 |  | 90% | 95% | 95% | 0% | 0% | 0% | 0%
QH_distr_loss_2th | Verteilverluste HZTH2 |  | 5% | 5% | 5% | 0% | 0% | 0% | 0%
QH_aux_el_to_th_2th | Hilfsstromanteil HZTH2 |  | 2% | 2% | 2% | 0% | 0% | 0% | 0%
QHmax_3el_m2 | Thermische Leistung HZEL3 |  | 0 | 0 | 0 | 0 | 0 | 0 | 0
heat_cop_3el | Wirkungsgrad Erzeugung HZEL3 |  | 0% | 0% | 0% | 0% | 0% | 0% | 0%
QH_distr_loss_3el | Verteilverluste HZEL3 |  | 0% | 0% | 0% | 0% | 0% | 0% | 0%
QH_aux_el_to_th_3el | Hilfsstromanteil HZEL3 |  | 0% | 0% | 0% | 0% | 0% | 0% | 0%
heat_th4_carrier_type | Energieträger HZTH4
QHmax_4th_m2 | Thermische Leistung HZTH4 |  | 0 | 0 | 0 | 0 | 0 | 0 | 0
heat_cop_4th | Wirkungsgrad Erzeugung HZTH4 |  | 0% | 0% | 0% | 0% | 0% | 0% | 0%
QH_distr_loss_4th | Verteilverluste HZTH4 |  | 0% | 0% | 0% | 0% | 0% | 0% | 0%
QH_aux_el_to_th_4th | Hilfsstromanteil HZTH4 |  | 0% | 0% | 0% | 0% | 0% | 0% | 0%
QH_aux_wasteheat | Hilfsstromanteil HZAbwärme |  | 0 | 0 | 0 | 0 | 0 | 0 | 0

## heating_period
var_name | label_de | PRESETS> | Keine | Immer | Oktober bis März | September bis April
dropdown_name |  |  | Keine | Immer | Oktober bis März | September bis April
description |  |  | Heizsystem wird nie verwendet | Heizung wird das ganze Jahr über zur Aufrechterhaltung der Mindestraumtemperatur verwendet | Oktober bis März
heating_month1 | Heizperiode Jänner |  | FALSE | TRUE | TRUE | TRUE
heating_month2 | Heizperiode Februar |  | FALSE | TRUE | TRUE | TRUE
heating_month3 | Heizperiode März |  | FALSE | TRUE | TRUE | TRUE
heating_month4 | Heizperiode April |  | FALSE | TRUE | FALSE | TRUE
heating_month5 | Heizperiode Mai |  | FALSE | TRUE | FALSE | FALSE
heating_month6 | Heizperiode Juni |  | FALSE | TRUE | FALSE | FALSE
heating_month7 | Heizperiode Juli |  | FALSE | TRUE | FALSE | FALSE
heating_month8 | Heizperiode August |  | FALSE | TRUE | FALSE | FALSE
heating_month9 | Heizperiode September |  | FALSE | TRUE | FALSE | TRUE
heating_month10 | Heizperiode Oktober |  | FALSE | TRUE | TRUE | TRUE
heating_month11 | Heizperiode November |  | FALSE | TRUE | TRUE | TRUE
heating_month12 | Heizperiode Dezember |  | FALSE | TRUE | TRUE | TRUE

## heating_emission_system
var_name | label_de | PRESETS> | Bauteilaktivierung | Fußbodenheizung | Hochtemperatur-Heizkörper | Kühlpaneele | NT-WP-Heizkörper
dropdown_name |  |  | Bauteilaktivierung | Fußbodenheizung | Hochtemperatur-Heizkörper | Kühlpaneele | NT-WP-Heizkörper
description
QHmax_room_m2 | spez. thermische Leistung Abgabesystem |  | 25 | 40 | 125 |  | 15
QCmax_room_m2 | spez. thermische Leistung Aufnahmesystem |  | 20 | 30 |  | 15 | 60

## cooling_period
var_name | label_de | PRESETS> | Keine | Immer | Mai bis September | April bis Oktober
dropdown_name |  |  | Keine | Immer | Mai bis September | April bis Oktober
description |  |  | Keine aktive Kühlung | Kühlung wird das ganze Jahr über zur Aufrechterhaltung der Maximaltemperatur verwendet
cooling_month1 | Kühlperiode Jänner |  | FALSE | TRUE | FALSE | FALSE
cooling_month2 | Kühlperiode Februar |  | FALSE | TRUE | FALSE | FALSE
cooling_month3 | Kühlperiode März |  | FALSE | TRUE | FALSE | FALSE
cooling_month4 | Kühlperiode April |  | FALSE | TRUE | FALSE | TRUE
cooling_month5 | Kühlperiode Mai |  | FALSE | TRUE | TRUE | TRUE
cooling_month6 | Kühlperiode Juni |  | FALSE | TRUE | TRUE | TRUE
cooling_month7 | Kühlperiode Juli |  | FALSE | TRUE | TRUE | TRUE
cooling_month8 | Kühlperiode August |  | FALSE | TRUE | TRUE | TRUE
cooling_month9 | Kühlperiode September |  | FALSE | TRUE | TRUE | TRUE
cooling_month10 | Kühlperiode Oktober |  | FALSE | TRUE | FALSE | TRUE
cooling_month11 | Kühlperiode November |  | FALSE | TRUE | FALSE | FALSE
cooling_month12 | Kühlperiode Dezember |  | FALSE | TRUE | FALSE | FALSE

## cooling_system
var_name | label_de | PRESETS> | Keine Kühlung | Freecooling | Fernkälte | Klimaanlage (Luft-Luft) | KKM zentral | Mono-/Mulit-Splitgerät, Einzelraum | Wärmepumpe mit Grundwasser oder Erdwärme | WP reversibel - FreeCooling Anteil | WP reversibel
dropdown_name |  |  | Keine Kühlung | Freecooling | Fernkälte | Klimaanlage (Luft-Luft) | KKM zentral | Mono-/Mulit-Splitgerät, Einzelraum | Wärmepumpe mit Grundwasser oder Erdwärme | WP reversibel - FreeCooling Anteil | WP reversibel
description
QCmax_freecooling | Thermische Leistung Freecooling |  | 0 | 30 | 0 | 0 | 0 | 0 | 0 | 30 | 0
QC_aux_fc | Hilfsstromanteil Freecooling |  | 0 | 2 | 0 | 0 | 0 | 0 | 0 | 0.02 | 0
QCmax_1el | Thermische Leistung 1 EL |  | 0 | 0 | 0 | 20 | 40 | 40 | 125 | 10 | 40
cool_cop_1el | Wirkungsgrad Erzeugung 1 El |  | 0 | 0 | 0 | 4 | 3 | 2.5 | 6.5 | 15 | 6
QC_distr_losses_1el | Verteilverluste 1 El |  | 0 | 0 | 0 | 0.01 | 0 | 0 | 0.02 | 0 | 0
QC_aux_1el | Hilfsstromanteil KLEL1 |  | 0 | 0 | 0 | 0.05 | 0.02 | 0 | 0.05 | 0.02 | 0.02
cool_th2_carrier_type | Energieträger System 2 Thermisch |  | 0 | 0 | 0 | 0 | 0 | 0 | 0 | 0 | 0
QCmax_2th | Thermische Leistung 2 TH |  | 0 | 0 | 20 | 0 | 0 | 0 | 0 | 0 | 0
cool_cop_2th | Wirkungsgrad Erzeugung 2 TH |  | 0 | 0 | 0.95 | 0 | 0 | 0 | 0 | 0 | 0
QC_distr_losses_2th | Verteilverluste 2th |  | 0 | 0 | 2 | 0 | 0 | 0 | 0 | 0 | 0
QC_aux_2th | Hilfsstromanteil KLTh2 |  | 0 | 0 | 5 | 0 | 0 | 0 | 0 | 0 | 0
QCmax_3el | Thermische Leistung 3 EL |  | 0 | 0 | 0 | 0 | 0 | 0 | 0 | 0 | 0
cool_cop_3el | Wirkungsgrad Erzeugung 3 EL |  | 0 | 0 | 0 | 0 | 0 | 0 | 0 | 0 | 0
QC_distr_losses_3el | Verteilverluste 3el |  | 0 | 0 | 0 | 0 | 0 | 0 | 0 | 0 | 0
QC_aux_3el | Hilfsstromanteil KLEL3 |  | 0 | 0 | 0 | 0 | 0 | 0 | 0 | 0 | 0

## dhw_demand
var_name | label_de | PRESETS> | OIB RL6 v2023 | OIB RL6 v2025 | Deklaration
dropdown_name |  | #N/A | OIB RL6 v2023 (noch nicht hinterlegt) | OIB RL6 v2025 (noch nicht hinterlegt) | klimaaktiv Deklaration
description |  | #N/A
DHW_demand_residential_kWhm2 | WWWB Wohnen | kWh/m²NGFa |  |  | 1278%
DHW_demand_office_kWhm2 | WWWB Büro | kWh/m²NGFa |  |  | 302.6%
DHW_demand_schoolsec_kWhm2 | WWWB Bildung sekundär | kWh/m²NGFa |  |  | 336.2%
DHW_demand_schoolprim_kWhm2 | WWWB Bildung primär | kWh/m²NGFa |  |  | 336.2%
DHW_demand_retailfood_kWhm2 | WWWB Handel Lebensmittel | kWh/m²NGFa |  |  | 634%
DHW_demand_retailother_kWhm2 | WWWB Handel sonstiger | kWh/m²NGFa |  |  | 634%
DHW_demand_other_kWhm2 | WWWB Sonstige Nutzung | kWh/m²NGFa |  |  | 634%

## dhw_system
var_name | label_de | PRESETS> | Gas dezentral | Gas Zentral | Direkt Elektrisch | Fernwärme | Wärmepumpe dezentral | zentrale WP | Biomasse
dropdown_name |  | #N/A | Therme (Erdgas) | Zentral (Gas) mit Zirkulationsleitungen | Direktelektrisch (Untertisch-Geräte) | Fernwärme | Wärmepumpe dezentral | Wärmepumpe zentral | Biomasse
description |  | #N/A
DHW_carriertype_1 | Warmwasser System 1 Energieträger | - | Erdgas | Erdgas | Strom | Fernwärme Wien | Strom | Strom | Biomasse fest
DHW_1_efficiency | Warmwasser System 1 Wirkungsgrad | kWhHE/kWhEE | 90% | 90% | 100% | 90% | 300% | 250% | 90%
DHW_efficiency_distribution_1 | Warmwasser Verluste: Wirkungsgrad Verteilsystem 1 | 0 | 95% | 60% | 100% | 90% | 95% | 95% | 90%
DHW_losses_1 | Warmwasser Verluste: Speicher1 | 1/h | 0.5% | 0.5% | 0.5% | 0.5% | 0.5% | 0.5% | 0.5%
DHW_1_el_aux | WW-System 1 Hilfsstromanteil | 0 | 2% | 2% | 5% | 5% | 2% | 5% | 5%
DHW_carriertype_2 | Warmwasser System 2 Energieträger | -
DHW_2_efficiency | Warmwasser System 2 Wirkungsgrad | kWhHE/kWhEE
DHW_efficiency_distribution_2 | Warmwasser Verluste: Wirkungsgrad Verteilsystem 2 | 0
DHW_losses_2 | Warmwasser Verluste: Speicher2 | 1/h
DHW_2_el_aux | WW-System 2 Hilfsstromanteil | 0
DHW_1_share_residential | Warmwasser System 1 Anteil Wohnen | ratio | 1 | 1 | 1 | 1 | 1 | 1 | 1
DHW_1_share_office | Warmwasser System 1 Anteil Büro | ratio | 1 | 1 | 1 | 1 | 1 | 1 | 1
DHW_1_share_schoolsec | Warmwasser System 1 Anteil Schule sekundär | ratio | 1 | 1 | 1 | 1 | 1 | 1 | 1
DHW_1_share_schoolprim | Warmwasser System 1 Anteil Schule primär | ratio | 1 | 1 | 1 | 1 | 1 | 1 | 1
DHW_1_share_retailfood | Warmwasser System 1 Anteil Handel Lebensmittel | ratio | 1 | 1 | 1 | 1 | 1 | 1 | 1
DHW_1_share_retailother | Warmwasser System 1 Anteil Handel Sonstige | ratio | 1 | 1 | 1 | 1 | 1 | 1 | 1
DHW_1_share_other | Warmwasser System 1 Anteil Sonstige Nutzung | ratio | 1 | 1 | 1 | 1 | 1 | 1 | 1
DHW_Tmin | Temperatur Minimum | °C | 60 | 60 | 60 | 60 | 60 | 60 | 60

## ventilation_system
var_name | label_de | PRESETS> | ABL-Anlage | ABL-Anlage mit WRG | Fensterlüftung | Mech. Lüftung mit WRG | Mech. Lüftung ohne WRG
dropdown_name |  |  | Abluftanlage ohne Wärmerückgewinnung | Abluftanlage mit WRG | Fensterlüftung | Mech. Lüftung mit WRG | Mech. Lüftung ohne WRG
description |  |  | Abluftanlage ohne Wärmerückgewinnung | Abluftanlage mit Wärmerückgewinnung (Winter 50%, Sommer 0%) |  | Wärmerückgewinnung (Winter 80%, Sommer 30%)
vent_share_mechanical_residential | Mechanische Lüftung Wohnen |  | 1 | 1 | 0 | 1 | 1
vent_share_mechanical_office | Mechanische Lüftung Büro |  | 1 | 1 | 0 | 1 | 1
vent_share_mechanical_schoolsec | Mechanische Lüftung Bildung sekundär |  | 1 | 1 | 0 | 1 | 1
vent_share_mechanical_schoolprim | Mechanische Lüftung Bildung primär |  | 1 | 1 | 0 | 1 | 1
vent_share_mechanical_retailfood | Mechanische Lüftung Handel Lebensmittel |  | 1 | 1 | 0 | 1 | 1
vent_share_mechanical_retailother | Mechanische Lüftung Handel sonstiger |  | 1 | 1 | 0 | 1 | 1
vent_share_mechanical_other | Mechanische Lüftung Sonstige Nutzung |  | 1 | 1 | 0 | 1 | 1
Ev_scale_residential | Lüfterstrom mech. Wohnen |  | 0.5 | 0.6 | 0 | 1 | 0.5
Ev_scale_office | Lüfterstrom mech. Büro |  | 0.5 | 0.6 | 0 | 1 | 0.5
Ev_scale_school_sec | Lüfterstrom mech. Bildung sekundär |  | 0.5 | 0.6 | 0 | 1 | 0.5
Ev_scale_school_prim | Lüfterstrom mech. Bildung primär |  | 0.5 | 0.6 | 0 | 1 | 0.5
Ev_scale_retail_food | Lüfterstrom mech. Handel Lebensmittel |  | 0.5 | 0.6 | 0 | 1 | 0.5
Ev_scale_retail_other | Lüfterstrom mech. Handel sonstiger |  | 0.5 | 0.6 | 0 | 1 | 0.5
Ev_scale_other | Lüfterstrom mech. Sonstige Nutzung |  | 0.5 | 0.6 | 0 | 1 | 0.5
vent_heat_recovery_winter_residential | Wärmerückgewinnung Winter Wohnen |  | 0% | 50% | 0% | 80% | 0%
vent_heat_recovery_winter_office | Wärmerückgewinnung Winter Büro |  | 0% | 50% | 0% | 80% | 0%
vent_heat_recovery_winter_schoolsec | Wärmerückgewinnung Winter Bildung sekundär |  | 0% | 50% | 0% | 80% | 0%
vent_heat_recovery_winter_schoolprim | Wärmerückgewinnung Winter Bildung primär |  | 0% | 50% | 0% | 80% | 0%
vent_heat_recovery_winter_retailfood | Wärmerückgewinnung Winter Handel Lebensmittel |  | 0% | 50% | 0% | 80% | 0%
vent_heat_recovery_winter_retailother | Wärmerückgewinnung Winter Handel sonstiger |  | 0% | 50% | 0% | 80% | 0%
vent_heat_recovery_winter_other | Wärmerückgewinnung Winter Sonstige Nutzung |  | 0% | 50% | 0% | 80% | 0%
vent_heat_recovery_summer_residential | Wärmerückgewinnung Sommer Wohnen |  | 0% | 0% | 0% | 30% | 0%
vent_heat_recovery_summer_office | Wärmerückgewinnung Sommer Büro |  | 0% | 0% | 0% | 30% | 0%
vent_heat_recovery_summer_schoolsec | Wärmerückgewinnung Sommer Bildung sekundär |  | 0% | 0% | 0% | 30% | 0%
vent_heat_recovery_summer_schoolprim | Wärmerückgewinnung Sommer Bildung primär |  | 0% | 0% | 0% | 30% | 0%
vent_heat_recovery_summer_retailfood | Wärmerückgewinnung Sommer Handel Lebensmittel |  | 0% | 0% | 0% | 30% | 0%
vent_heat_recovery_summer_retailother | Wärmerückgewinnung Sommer Handel sonstiger |  | 0% | 0% | 0% | 30% | 0%
vent_heat_recovery_summer_other | Wärmerückgewinnung Sommer Sonstige Nutzung |  | 0% | 0% | 0% | 30% | 0%

## PV_system
var_name | label_de | PRESETS> | +100% -> 28 kWp | +50% -> 21 kWp | -10% -> 13 kWp | -50% -> 7 kWp | Dach-Nutzung 100% (171 kWp O-W) | Keine | Ost/West System 1266kWp | Südsystem 46kWp
dropdown_name |  |  | +100% -> 28 kWp | +50% -> 21 kWp | -10% -> 13 kWp | -50% -> 7 kWp | Dach-Nutzung 100% (171 kWp O-W) | Keine | Ost/West System 1266kWp | Südsystem 46kWp
description
PV_scale | PV Skalierungsfaktor Profil |  | 28 | 21 | 12.6 | 7 | 177.0088 |  | 1
PV_profile_name | PV Profil Name | [5 empty] | Roof tilt: 15° (Vienna) |  | Gesamtquartier | Südsystem
PV_is_used | PV Nutzung | [5 empty] | TRUE | FALSE | TRUE | TRUE

## battery_system
var_name | label_de | PRESETS> | Keine Batterie | Batterie (0.5C Home) | Batterie (1C High-end)
dropdown_name |  |  | Keine Batterie | Batterie (0.5C Home) | Batterie (1C High-end)
description
Batt_is_used | Batterie Nutzung |  | FALSE | TRUE | TRUE
Batt_c_rate | Maximale Be/Entladeleistung |  |  | 0.5 | 1
Batt_eff_factor_charge | Wirkungsgrad Ladung |  |  | 0.9 | 0.9
Batt_eff_factor_discharge | Wirkungsgrad Entladung |  |  | 0.9 | 0.9

## flexibility_system
var_name | label_de | PRESETS> | cool dT0 | cool dT0.5 | cool dT1 | cool dT2 | cool dT3 | Flexibler Netzbezug | heat dT0 | heat dT0.5 | heat dT1 | heat dT2 | heat dT3 | Keine Flexibilität | OIB2023 (Monatswerte) | OIB23 (dynEM20) | PV BESS | PV DHW 70 | PV EV1G | PV EV2G | PV TABS | THG23D20+24RA-5% | THG23D20+48RA-10% | THG23D20+48RA-5% | THG23D20+72RA-10%
dropdown_name |  |  | cool dT0 | cool dT0.5 | cool dT1 | cool dT2 | cool dT3 | Flexibler Netzbezug | heat dT0 | heat dT0.5 | heat dT1 | heat dT2 | heat dT3 | Keine Flexibilität | OIB2023 (Monatswerte) | OIB23 (dynEM20) | PV BESS | PV DHW 70 | PV EV1G | PV EV2G | PV TABS | THG23D20+24RA-5% | THG23D20+48RA-10% | THG23D20+48RA-5% | THG23D20+72RA-10%
description
flex_cool_dT | Flexibles Kühlen unter Solltemperatur |  | 0 | 0.5 | 1 | 2 | 3 | [6 empty] | 0 | [6 empty] | 2
FLEX_is_used | Flex Signal Nutzung | [6 empty] | TRUE | [5 empty] | FALSE
FLEX_signal_name | Flex Signal Name | [6 empty] | Wind AT 2020 | [13 empty] | THG23D20+24RA-5% | THG23D20+48RA-10% | THG23D20+48RA-5% | THG23D20+72RA-10%
FLEX_grid_maxpower_Wm2 | Flex Maximale Leistung | [6 empty] | 40
FLEX_is_used_for_plugloads | Flex Netzbezug deckt Nutzerstrom | [6 empty] | FALSE
FLEX_is_used_for_HVAC_min | Flex Netzbezug deckt HVAC Minimum | [6 empty] | FALSE
FLEX_is_used_for_ev_min | Flex Netzbezug deckt EV Minimum | [6 empty] | FALSE
flex_heat_dT | Flexibles Heizen über Solltemperatur | [8 empty] | 0.5 | 1 | 2 | 3 | 0 | [6 empty] | 2
FLEX_PV_is_used | Flex PV Nutzung | [12 empty] | FALSE |  |  | TRUE | TRUE | TRUE | TRUE | TRUE
flex_dhw_use | Flexible WW-Speicherbeladung | [12 empty] | FALSE |  |  |  | TRUE
Batt_is_used | Batterie Nutzung | [12 empty] | FALSE |  |  | TRUE
ev_bidirectional_use | Bidirektionales Laden | [12 empty] | FALSE | [5 empty] | TRUE
fPE_grid_profile | Strom Konversionsprofil PE | [13 empty] | OIB2023 (Monatswerte) | OIB23 (dynEM20)
fGHG_grid_profile | Strom Konversionsprofil THG | [13 empty] | OIB2023 (Monatswerte) | OIB23 (dynEM20)
Batt_c_rate | Maximale Be/Entladeleistung | [15 empty] | 0.5
Batt_eff_factor_charge | Wirkungsgrad Ladung | [15 empty] | 0.95
Batt_eff_factor_discharge | Wirkungsgrad Entladung | [15 empty] | 0.95
DHW_Tmax_input | Temperatur Maximum Eingabe | [16 empty] | 70
EV_charging_efficiency | Ecar Batterie-Effizienz Beladung | [17 empty] | 0.92 | 0.92
EV_soc_minimum | Ecar Mindest-Speicherstand | [17 empty] | 0.6 | 0.6
EV_soc_min_work | Ecar Mindestspeicherstand Arbeit | [17 empty] | 0.5 | 0.5
EV_soc_min_retail | Ecar Mindestspeicherstand Handel | [17 empty] | 0.5 | 0.5
EV_soc_min_Ext | Ecar Mindest-Speicherstand Extern | [17 empty] | 0.4 | 0.4
EV_soc_min_discharge | Ecar Mindest-Speicherstand Entladung | [18 empty] | 0.5

## construction_type
Parameter | English | var_name | exists? | PRESETS> | Bet | Zie | Hol | Lei | Hyb | Beteco | Zieeco | Holeco | Leieco | Hybeco | EPS | Steinw | Glasw | Mineralsch | Hanf | Holzf | Zellu | Stroh | Flachs | Öko_IBOPlus | Spalte2
Name |  | dropdown_name |  |  | Neubau konventionell Stahlbeton | Neubau konventionell Ziegel | Neubau Holzbauweise | Neubau Leichtbau | Neubau Hybrid | Neubau Beton ökologisch | Neubau Ziegel ökologisch | Neubau Holz Ökologisch | Neubau Leichtbau Ökologisch | Neubau Hybridbauweise Ökologisch | Sanierung Konventionell EPS Dämmstoff | Sanierung Konventionell Steinwolledämmung | Sanierung Konventionell Glaswolledämmung | Sanierung Konventionell Mineraldämmung | Sanierung Ökologisch Hanfdämmung | Sanierung Ökologisch Holzfaserdämmung | Sanierung Ökologisch Zellulosedämmung | Sanierung Ökologisch Strohdämmung | Sanierung Ökologisch Flachsdämmung | 0 | Test
Input name |  | construction_name |  |  | Neubau konventionell Stahlbeton | Neubau konventionell Ziegel | Neubau Holzbauweise | Neubau Leichtbau | Neubau Hybrid | Neubau Beton ökologisch | Neubau Ziegel ökologisch | Neubau Holz Ökologisch | Neubau Leichtbau Ökologisch | Neubau Hybridbauweise Ökologisch | Sanierung Konventionell EPS Dämmstoff | Sanierung Konventionell Steinwolledämmung | Sanierung Konventionell Glaswolledämmung | Sanierung Konventionell Mineraldämmung | Sanierung Ökologisch Hanfdämmung | Sanierung Ökologisch Holzfaserdämmung | Sanierung Ökologisch Zellulosedämmung | Sanierung Ökologisch Strohdämmung | Sanierung Ökologisch Flachsdämmung | 0 | Test
Beschreibung |  | construction_description |  |  | Bet | Zie | Hol | Lei | Hyb | Beteco | Zieeco | Holeco | Leieco | Hybeco | EPS | Steinw | Glasw | Mineralsch | Hanf | Holzf | Zellu | Stroh | Flachs | Öko_IBOPlus | Bet_aspern
Type |  | construction_type |  |  | Neubau | Neubau | Neubau | Neubau | Neubau | Neubau | Neubau | Neubau | Neubau | Neubau | Sanierung | Sanierung | Sanierung | Sanierung | Sanierung | Sanierung | Sanierung | Sanierung | Sanierung | Sanierung
Bauweise
Fossil / Öko
Berechnungsverfahren
Quality |  | construction_quality |  |  | Passivhaus | Passivhaus | Passivhaus | Passivhaus | Passivhaus | Passivhaus | Passivhaus | Passivhaus | Passivhaus | Passivhaus | Passivhaus | Passivhaus | Passivhaus | Passivhaus | Passivhaus | Passivhaus | Passivhaus | Passivhaus | Passivhaus | Passivhaus
Außenwand | External wall | COMP_name_wall |  |  | AWm 01 a Stahlbeton-Außenwand, WDVS | AWm 06 a Schwere Hochlochziegel-Außenwand, Spezial-WDVS | AWh02_Steinwolle | AWl 01 a Holzständer-Außenwand, hinterlüftet | AWl 04 a Brettschichtholzständer-Außenwand, nicht hinterlüftet | AWm 01 b Stahlbeton-Außenwand, WDVS | AWm 06 b Schwere Hochlochziegel-Außenwand, Spezial-WDVS | AWh02_Holzfaserdämmplatte | AWl 01 b Holzständer-Außenwand, hinterlüftet | AWl 04 b Brettschichtholzständer-Außenwand, nicht hinterlüftet | AW_verputzt_EPS_einlagig_Stufenfalz | AW_verputzt_Steinwolle_Lamelle_einlagig | AW_hinterlüftet_Glas_Faserzement | AW_verputzt_Mineralschaumplatte_Sil | AW_verputzt_Hanfplatte | AW_verputzt_Holzfaser | AW_verputzt_Silikatputz_Holzfaserplatte | F02 Stroh, Putzträger Holzfaser | F02 Flachs, Putzträger Holzfaser
Fenster | Window | COMP_name_windows
Dach | Flat Roof | COMP_name_roof_flat |  |  | DAm 03 a Stahlbeton-Flachdach als Warmdach | DAm 03 a Stahlbeton-Flachdach als Warmdach | DAh 02a_Steinwolle | DAl 05 a Doppel-T-Träger-Flachdach | DAm 03 a Stahlbeton-Flachdach als Warmdach | DAm 03 b Stahlbeton-Flachdach als Warmdach | DAm 03 b Stahlbeton-Flachdach als Warmdach | DAh 02 b | DAl 05 b Doppel-T-Träger-Flachdach | DAm 03 b Stahlbeton-Flachdach als Warmdach | Flachdach_EPS | F20_Steinwolle | F19 Glaswolle, KVH | F25_Schaumglas | Flachdach_Hanf | F19 Holzfaser | Flachdach_Zellulose | F19 Stroh | F19 Flachs
Steildach | Pitched Roof | COMP_name_roof_pitched
Erdb. Fußboden beheizt | Ground floor (heated) | COMP_name_floor |  |  | Efo 01 a Plattenfundament, oberseitig gedämmt, Nassestrich | Efo 01 a Plattenfundament, oberseitig gedämmt, Nassestrich | Efo 01 a Plattenfundament, oberseitig gedämmt, Nassestrich | Efo 01 a Plattenfundament, oberseitig gedämmt, Nassestrich | Efo 01 a Plattenfundament, oberseitig gedämmt, Nassestrich | Efo 01 b Plattenfundament, oberseitig gedämmt, Nassestrich | Efo 01 b Plattenfundament, oberseitig gedämmt, Nassestrich | Efo 01 b Plattenfundament, oberseitig gedämmt, Nassestrich | Efo 01 b Plattenfundament, oberseitig gedämmt, Nassestrich | Efo 01 b Plattenfundament, oberseitig gedämmt, Nassestrich | San_ADm 01 a_EPS_Stahlbetondecke über Außenluft, Distanzboden | San_ADm 01 a_Steinwolle_Stahlbetondecke über Außenluft, Distanzboden | AD_hinterlüftet_Glaswolle_Faserzement | San_ADh 01 a_Steinwolle_Massivholzdecke über Außenluft, Nassestrich | San_ADh 01 b_Hanf_Massivholzdecke über Außenluft, Nassestrich | San_ADh 01 b_Holzfaser_Massivholzdecke über Außenluft, Nassestrich | San_ADh 01 b_Zellulose_Massivholzdecke über Außenluft, Nassestrich | San_ADh 01 b_Stroh_Massivholzdecke über Außenluft, Nassestrich | San_ADh 01 b_Flachs_Massivholzdecke über Außenluft, Nassestrich
Geschoßdecken | Intermediate floors / ceilings | COMP_name_ceiling |  |  | GDm 01 a Stahlbeton-Geschoßdecke, Nassestrich (Nassräume) | GDm 03 a Ziegel-Geschoßdecke ohne Aufbeton | GDh 02 a | GDl 01 a Leichtbau- (oder Tram-) Geschoßdecke, Nassestrich | GDm 01 a Stahlbeton-Geschoßdecke, Nassestrich (Nassräume) | GDm 01 b Stahlbeton-Geschoßdecke, Nassestrich (Nassräume) | GDm 03 a Ziegel-Geschoßdecke ohne Aufbeton | GDh 02 b | GDl 01 b Leichtbau- (oder Tram-) Geschoßdecke, Nassestrich | GDm 01 b Stahlbeton-Geschoßdecke, Nassestrich (Nassräume)
Terrasse | Terrace | COMP_name_terrace |  |  | DAm 06 a Stahlbeton-Flachdach mit Terrassenaufbau | DAm 06 a Stahlbeton-Flachdach mit Terrassenaufbau | DAh 04a Terrasse | DAl 06 a Leichtbau-Terrasse, hinterlüftet | DAm 06 a Stahlbeton-Flachdach mit Terrassenaufbau | DAm 06 b Stahlbeton-Flachdach mit Terrassenaufbau | DAm 06 b Stahlbeton-Flachdach mit Terrassenaufbau | DAh 04b Terrasse | DAl 06 b Leichtbau-Terrasse, hinterlüftet | DAm 06 b Stahlbeton-Flachdach mit Terrassenaufbau
Kellerdecke | Basement ceiling | COMP_name_basement_ceiling |  |  | KDu 01 a Kellerdecke massiv, unterseitig gedämmt | KDu 01 a Kellerdecke massiv, unterseitig gedämmt | KDh 01 a | KDl 01 a Leichtbau-Kellerdecke | KDu 01 a Kellerdecke massiv, unterseitig gedämmt | KDu 01 b Kellerdecke massiv, unterseitig gedämmt | KDu 01 b Kellerdecke massiv, unterseitig gedämmt | KDh 01 b | KDl 01 b Leichtbau-Kellerdecke | KDu 01 b Kellerdecke massiv, unterseitig gedämmt | KD_unten_EPS_einlagig_Stufenfalz | KD_unten_Steinwolle_Tektalan | KD_unten_Glaswolle_KDP | KD_unten_Mineralschaumplatte_Sil | F36 Hanf | F35 Holzfaser | F36 Zellulose | F36 Stroh | KD_unten_GKP_Flachs
Bodenplatte / Fundament | Floor slab / Fundament | COMP_name_fundament
Außendecke gg. Außenluft | Ceiling exposed to outdoor air | COMP_name_ceil_to_air |  |  | ADm 01 a Stahlbetondecke über Außenluft, Distanzboden | ADm 01 a Stahlbetondecke über Außenluft, Distanzboden | ADh 01 a Massivholzdecke über Außenluft, Nassestrich | ADl 01 a | ADm 01 a Stahlbetondecke über Außenluft, Distanzboden | ADm 01 b Stahlbetondecke über Außenluft, Distanzboden | ADm 01 b Stahlbetondecke über Außenluft, Distanzboden | ADh 01 b Massivholzdecke über Außenluft, Nassestrich | ADl 01 b | ADm 01 b Stahlbetondecke über Außenluft, Distanzboden | F48_EPS | F48_Steinwolle | F48_Steinwolle | F48_Mineralschaum | F48_Hanf_WDVS | F48_Holzfaser_WDVS | F48_Holzfaser_WDVS | F48_Holzfaser_WDVS | F48_Holzfaser_WDVS
Erdb. Wand beheizt | Earth-contact wall (heated) | COMP_name_wall_earth_contacted |  |  | EAm 02 a Erdberührte Stahlbeton-Außenwand | EAm 02 a Erdberührte Stahlbeton-Außenwand | EAm 02 a Erdberührte Stahlbeton-Außenwand | EAm 02 a Erdberührte Stahlbeton-Außenwand | EAm 02 a Erdberührte Stahlbeton-Außenwand | EAm 02 b Erdberührte Stahlbeton-Außenwand | EAm 02 b Erdberührte Stahlbeton-Außenwand | EAm 02 b Erdberührte Stahlbeton-Außenwand | EAm 02 b Erdberührte Stahlbeton-Außenwand | EAm 02 b Erdberührte Stahlbeton-Außenwand | EAW_F45_XPS | EAW_F45_XPS | EAW_F45_XPS | EAW_F45_Schaumglas | EAW_F45_XPS | EAW_F45_XPS | EAW_F45_XPS | EAW_F45_XPS | EAW_F45_XPS
Innenwand tragend | Load-bearing internal wall | COMP_name_internal_wall_nonload |  |  | Neubau_Stb_IWm 05 a Schwere Hochlochziegel-Wohnungstrennwand | IWm 05 a Schwere Hochlochziegel-Wohnungstrennwand | IWh 02 a | IWl 04 a Leichtbau-Wohnungstrennwand, tragend | Neubau_Stb_IWm 05 a Schwere Hochlochziegel-Wohnungstrennwand | Neubau_Stb_IWm 05 b Schwere Hochlochziegel-Wohnungstrennwand | IWm 05 b Schwere Hochlochziegel-Wohnungstrennwand | IWh 02 b | IWl 04 b Leichtbau-Wohnungstrennwand, tragend | Neubau_Stb_IWm 05 b Schwere Hochlochziegel-Wohnungstrennwand
Innenwand nicht tragend | Non-load-bearing internal wall | COMP_name_internal_wall_load |  |  | IWl 01 a Ständer-Scheidewand, nichttragend | IWl 01 a Ständer-Scheidewand, nichttragend | IWl 01 a Ständer-Scheidewand, nichttragend | IWl 01 a Ständer-Scheidewand, nichttragend | IWl 01 a Ständer-Scheidewand, nichttragend | Neubau_Stb_IWm 05 a Schwere Hochlochziegel-Wohnungstrennwand | IWl 01 b Ständer-Scheidewand, nichttragend | IWl 01 b Ständer-Scheidewand, nichttragend | IWl 01 b Ständer-Scheidewand, nichttragend | IWl 01 b Ständer-Scheidewand, nichttragend
Oberste Geschoßdecke | Top floor ceiling / ceiling below roof | COMP_name_ceiling_topfloor | [12 empty] | F15 EPS | F15 Steinwolle | F14 Glaswolle, keine Vorsatzschale innen, bleibt Bestand | F14 Zellulose, keine Vorsatzschale innen, bleibt Bestand | F14 Hanf, keine Vorsatzschale innen, bleibt Bestand | F15 Holzfaser | F14 Zellulose, keine Vorsatzschale innen, bleibt Bestand | F14 Stroh, keine Vorsatzschale innen, bleibt Bestand | F14 Flachs, keine Vorsatzschale innen, bleibt Bestand
Erdb. Wand unbeheizt | Earth-contact wall (unheated) | COMP_name_wall_ec_unheated |  |  | Erdberührte Wand Keller | Erdberührte Wand Keller | Erdberührte Wand Keller | Erdberührte Wand Keller | Erdberührte Wand Keller | Erdberührte Wand Keller | Erdberührte Wand Keller | Erdberührte Wand Keller | Erdberührte Wand Keller | Erdberührte Wand Keller
Erdb. Fußboden / Kellerdecke unbeheizt | Ground floor / basement ceiling (unheated) | COMP_name_basement_floor_unheated |  |  | 1_UG_TG_BP_01d Bodenplatte STB 120 kg/m³ WU Beton bei drückendem Wasser, weiße Wanne, Asphaltbelag | 1_UG_TG_BP_01d Bodenplatte STB 120 kg/m³ WU Beton bei drückendem Wasser, weiße Wanne, Asphaltbelag | 1_UG_TG_BP_01d Bodenplatte STB 120 kg/m³ WU Beton bei drückendem Wasser, weiße Wanne, Asphaltbelag | 1_UG_TG_BP_01d Bodenplatte STB 120 kg/m³ WU Beton bei drückendem Wasser, weiße Wanne, Asphaltbelag | 1_UG_TG_BP_01d Bodenplatte STB 120 kg/m³ WU Beton bei drückendem Wasser, weiße Wanne, Asphaltbelag | 1_UG_TG_BP_01d Bodenplatte STB 120 kg/m³ WU Beton bei drückendem Wasser, weiße Wanne, Asphaltbelag | 1_UG_TG_BP_01d Bodenplatte STB 120 kg/m³ WU Beton bei drückendem Wasser, weiße Wanne, Asphaltbelag | 1_UG_TG_BP_01d Bodenplatte STB 120 kg/m³ WU Beton bei drückendem Wasser, weiße Wanne, Asphaltbelag | 1_UG_TG_BP_01d Bodenplatte STB 120 kg/m³ WU Beton bei drückendem Wasser, weiße Wanne, Asphaltbelag | 1_UG_TG_BP_01d Bodenplatte STB 120 kg/m³ WU Beton bei drückendem Wasser, weiße Wanne, Asphaltbelag
Stützen | Columns | COMP_name_columns |  |  | 1_UG_TG_Stü_01 Stützen | 1_UG_TG_Stü_01 Stützen | 1_UG_TG_Stü_01 Stützen | 1_UG_TG_Stü_01 Stützen | 1_UG_TG_Stü_01 Stützen | 1_UG_TG_Stü_01 Stützen | 1_UG_TG_Stü_01 Stützen | 1_UG_TG_Stü_01 Stützen | 1_UG_TG_Stü_01 Stützen | 1_UG_TG_Stü_01 Stützen
Innenwand unbeheizt | Internal wall adjacent to unheated space | COMP_name_internal_wall_unheated |  |  | 1_UG_TG_TW_01 Trennwand zu TG STB 100kg/m³ TG (tragend + Brandschutz) | 1_UG_TG_TW_01 Trennwand zu TG STB 100kg/m³ TG (tragend + Brandschutz) | 1_UG_TG_TW_01 Trennwand zu TG STB 100kg/m³ TG (tragend + Brandschutz) | 1_UG_TG_TW_01 Trennwand zu TG STB 100kg/m³ TG (tragend + Brandschutz) | 1_UG_TG_TW_01 Trennwand zu TG STB 100kg/m³ TG (tragend + Brandschutz) | 1_UG_TG_TW_01 Trennwand zu TG STB 100kg/m³ TG (tragend + Brandschutz) | 1_UG_TG_TW_01 Trennwand zu TG STB 100kg/m³ TG (tragend + Brandschutz) | 1_UG_TG_TW_01 Trennwand zu TG STB 100kg/m³ TG (tragend + Brandschutz) | 1_UG_TG_TW_01 Trennwand zu TG STB 100kg/m³ TG (tragend + Brandschutz) | 1_UG_TG_TW_01 Trennwand zu TG STB 100kg/m³ TG (tragend + Brandschutz)
Zwischendecke unbeheizt / Keller / TG | Intermediate ceiling to unheated space / basement / underground garage | COMP_name_unheated_horizontal
Balkone / Loggien | Balconies / loggias | COMP_name_balconies
Fensterrahmen | Window frame | COMP_name_windowframe |  |  | Holz-Alu-Rahmen Fichte >= 91 Stockrahmentiefe < 109 | Holz-Alu-Rahmen Fichte >= 91 Stockrahmentiefe < 109 | Holz-Alu-Rahmen Fichte >= 91 Stockrahmentiefe < 109 | Holz-Alu-Rahmen Fichte >= 91 Stockrahmentiefe < 109 | Holz-Alu-Rahmen Fichte >= 91 Stockrahmentiefe < 109 | Holz-Rahmen Fichte >= 91 Stockrahmentiefe < 109 | Holz-Rahmen Fichte >= 91 Stockrahmentiefe < 109 | Holz-Rahmen Fichte >= 91 Stockrahmentiefe < 109 | Holz-Rahmen Fichte >= 91 Stockrahmentiefe < 109 | Holz-Rahmen Fichte >= 91 Stockrahmentiefe < 109 | Holz-Alu-Rahmen Fichte >= 91 Stockrahmentiefe < 109 | Holz-Alu-Rahmen Fichte >= 91 Stockrahmentiefe < 109 | Holz-Alu-Rahmen Fichte >= 91 Stockrahmentiefe < 109 | Holz-Alu-Rahmen Fichte >= 91 Stockrahmentiefe < 109 | Holz-Alu-Rahmen Fichte >= 91 Stockrahmentiefe < 109 | Holz-Rahmen Fichte >= 91 Stockrahmentiefe < 109 | Holz-Rahmen Fichte >= 91 Stockrahmentiefe < 109 | Holz-Rahmen Fichte >= 91 Stockrahmentiefe < 109 | Holz-Rahmen Fichte >= 91 Stockrahmentiefe < 109 | Holz-Rahmen Fichte >= 91 Stockrahmentiefe < 109
Fensterglas | Window glazing | COMP_name_windowglazing |  |  | Dreifach-Wärmeschutzglas, Argon, 40 < Scheibenstärke | Dreifach-Wärmeschutzglas, Argon, 40 < Scheibenstärke | Dreifach-Wärmeschutzglas, Argon, 40 < Scheibenstärke | Dreifach-Wärmeschutzglas, Argon, 40 < Scheibenstärke | Dreifach-Wärmeschutzglas, Argon, 40 < Scheibenstärke | Dreifach-Wärmeschutzglas, Argon, 40 < Scheibenstärke | Dreifach-Wärmeschutzglas, Argon, 40 < Scheibenstärke | Dreifach-Wärmeschutzglas, Argon, 40 < Scheibenstärke | Dreifach-Wärmeschutzglas, Argon, 40 < Scheibenstärke | Dreifach-Wärmeschutzglas, Argon, 40 < Scheibenstärke | Dreifach-Wärmeschutzglas, Argon, 40 < Scheibenstärke | Dreifach-Wärmeschutzglas, Argon, 40 < Scheibenstärke | Dreifach-Wärmeschutzglas, Argon, 40 < Scheibenstärke | Dreifach-Wärmeschutzglas, Argon, 40 < Scheibenstärke | Dreifach-Wärmeschutzglas, Argon, 40 < Scheibenstärke | Dreifach-Wärmeschutzglas, Argon, 40 < Scheibenstärke | Dreifach-Wärmeschutzglas, Argon, 40 < Scheibenstärke | Dreifach-Wärmeschutzglas, Argon, 40 < Scheibenstärke | Dreifach-Wärmeschutzglas, Argon, 40 < Scheibenstärke | Dreifach-Wärmeschutzglas, Argon, 40 < Scheibenstärke
Garage Decken |  | COMP_name_garage_horizontal
Garage Stützen |  | COMP_name_garage_columns
Sonstige |  | COMP_name_other
[15 empty] | F39_EPS | F39_Steinwolle | F40_Glaswolle | F38_Perlite | F40_Hanf | F39_Holzfaser | F40_Zellulose | F40_Stroh | F40_Flachs

## mobility
var_name | label_de | PRESETS> | EV-Anteil 10% | EV-Anteil 100% | EV-Anteil 30% | EV-Anteil 70% | EV-Anteil 90% | Region 11 | Region 12 | Region 22 | Region 23 | Region 24 | Region 32 | Region 33 | Region 34 | Region 91 | Region 92 | Region 93
dropdown_name |  |  | EV-Anteil 10% | EV-Anteil 100% | EV-Anteil 30% | EV-Anteil 70% | EV-Anteil 90% | Region 11 | Region 12 | Region 22 | Region 23 | Region 24 | Region 32 | Region 33 | Region 34 | Region 91 | Region 92 | Region 93
description
ev_share | Anteil Ecars |  | 0.1 | 1 | 0.3 | 0.7 | 0.9
municipality_name | Gemeinde | [6 empty] | Amstetten | Absam | Abfaltersbach | Adlwang | Aderklaa | Altenfelden | Abtenau | Achenkirch | Wien-Alsergrund | Wien-Döbling | Wien-Donaustadt

## current
var_name | label_de | PRESETS> | Deklaration | Kein Nutzerstrom
dropdown_name |  |  | Klimaaktiv Deklarationswerte | Kein Nutzerstrom
description
Unit |  |  | kWh/m²NGFa | kWh/m²NGFa
plugloads_residential | Nutzerstrom Wohnen |  | 20.5286 | 0
plugloads_office | Nutzerstrom Büro |  | 24.6365 | 0
plugloads_schoolsec | Nutzerstrom Bildung sekundär |  | 51.3241 | 0
plugloads_schoolprim | Nutzerstrom Bildung primär |  | 30.7945 | 0
plugloads_retailfood | Nutzerstrom Handel Lebensmittel |  | 30.7957 | 0
plugloads_retailother | Nutzerstrom Handel sonstiger |  | 30.7957 | 0
plugloads_other | Nutzerstrom Sonstige Nutzung |  | 0 | 0

## geometry
Name | Einheit | var_name | PRESETS> | Aktuelle Hülle | EFHo | EFHk | MFHo | MFHk | GWBk | GWBg | EFHo2 | EFHk3 | MFHo4 | MFHk5 | GWBk6 | GWBg7 | EFHo8 | EFHk9 | MFHo10 | MFHk11 | GWBk12 | GWBg13 | EFHo14 | EFHk15 | MFHo16 | MFHk17 | GWBk18 | GWBg19 | EFHo20 | EFHk21 | MFHo22 | MFHk23 | GWBk24 | GWBg25 | DLG1k | DLG1g | DLG2k | DLG2g | DLG3k | DLG3g | DLG1k26 | DLG1g27 | DLG2k28 | DLG2g29 | DLG3k30 | DLG3g31 | DLG1k32 | DLG1g33 | DLG2k34 | DLG2g35 | DLG3k36 | DLG3g37 | DLG1k38 | DLG1g39 | DLG2k40 | DLG2g41 | DLG3k42 | DLG3g43 | DLG1k44 | DLG1g45 | DLG2k46 | DLG2g47 | DLG3k48 | DLG3g49 | DLG1k50 | DLG1g51 | DLG2k52 | DLG2g53 | DLG3k54 | DLG3g55 | DLG1k56 | DLG1g57 | DLG2k58 | DLG2g59 | DLG3k60 | DLG3g61 | DLG1k62 | DLG1g63 | DLG2k64 | DLG2g65 | DLG3k66 | DLG3g67 | DLG1k68 | DLG1g69 | DLG2k70 | DLG2g71 | DLG3k72 | DLG3g73
Beschreibung |  | dropdown_name |  | Aus aktueller Hülle abschätzen | Eingeschoßiges EFH (Baujahr bis 1944) | Zweigeschoßiges EFH (Baujahr bis 1944) | MFH zweigeschoßig (Baujahr bis 1944) | MFH 3-geschoßig (Baujahr bis 1944) | Geschoßwohnbau 4-Stöckig (Baujahr bis 1944) | Geschoßwohnbau 6-Stöckig (Baujahr bis 1944) | Eingeschoßiges EFH (Baujahr 1945 - 89) | Zweigeschoßiges EFH (Baujahr 1945 - 89) | MFH zweigeschoßig (Baujahr 1945 - 89) | MFH 3-geschoßig (Baujahr 1945 - 89) | Geschoßwohnbau 4-Stöckig (Baujahr 1945 - 89) | Geschoßwohnbau 6-Stöckig (Baujahr 1945 - 89) | Eingeschoßiges EFH (Baujahr 1990-1999) | Zweigeschoßiges EFH (Baujahr 1990-1999) | MFH zweigeschoßig (Baujahr 1990-1999) | MFH 3-geschoßig (Baujahr 1990-1999) | Geschoßwohnbau 4-Stöckig (Baujahr 1990-1999) | Geschoßwohnbau 6-Stöckig (Baujahr 1990-1999) | Eingeschoßiges EFH (Baujahr 2000 - 2020) | Zweigeschoßiges EFH (Baujahr 2000 - 2020) | MFH zweigeschoßig (Baujahr 2000 - 2020) | MFH 3-geschoßig (Baujahr 2000 - 2020) | Geschoßwohnbau 4-Stöckig (Baujahr 2000 - 2020) | Geschoßwohnbau 6-Stöckig (Baujahr 2000 - 2020) | Eingeschoßiges EFH (Baujahr ab 2020) | Zweigeschoßiges EFH (Baujahr ab 2020) | MFH zweigeschoßig (Baujahr ab 2020) | MFH 3-geschoßig (Baujahr ab 2020) | Geschoßwohnbau 4-Stöckig (Baujahr ab 2020) | Geschoßwohnbau 6-Stöckig (Baujahr ab 2020) | Bürobau 1-stöckig (Baujahr bis 1978) | Bürobau 2-stöckig (Baujahr bis 1978) | Bürobau 2-stöckig (Baujahr bis 1978) | Bürobau 3-stöckig (Baujahr bis 1978) | Bürobau 4-stöckig (Baujahr bis 1978) | Bürobau 6-stöckig (Baujahr bis 1978) | Bürobau 1-stöckig (Baujahr 1979 - 2009) | Bürobau 2-stöckig (Baujahr 1979 - 2009) | Bürobau 2-stöckig (Baujahr 1979 - 2009) | Bürobau 3-stöckig (Baujahr 1979 - 2009) | Bürobau 4-stöckig (Baujahr 1979 - 2009) | Bürobau 6-stöckig (Baujahr 1979 - 2009) | Bürobau 1-stöckig (Baujahr 2010 - 2030) | Bürobau 2-stöckig (Baujahr 2010 - 2030) | Bürobau 2-stöckig (Baujahr 2010 - 2030) | Bürobau 3-stöckig (Baujahr 2010 - 2030) | Bürobau 4-stöckig (Baujahr 2010 - 2030) | Bürobau 6-stöckig (Baujahr 2010 - 2030) | Kindergarten/VS 1-stöckig (Baujahr bis 1978) | Kindergarten/VS 2-stöckig (Baujahr bis 1978) | Kindergarten/VS 2-stöckig (Baujahr bis 1978) | Kindergarten/VS 3-stöckig (Baujahr bis 1978) | Kindergarten/VS 4-stöckig (Baujahr bis 1978) | Kindergarten/VS 6-stöckig (Baujahr bis 1978) | Kindergarten/VS 1-stöckig (Baujahr 1979 - 2009) | Kindergarten/VS 2-stöckig (Baujahr 1979 - 2009) | Kindergarten/VS 2-stöckig (Baujahr 1979 - 2009) | Kindergarten/VS 3-stöckig (Baujahr 1979 - 2009) | Kindergarten/VS 4-stöckig (Baujahr 1979 - 2009) | Kindergarten/VS 6-stöckig (Baujahr 1979 - 2009) | Kindergarten/VS 1-stöckig (Baujahr 2010 - 2030) | Kindergarten/VS 2-stöckig (Baujahr 2010 - 2030) | Kindergarten/VS 2-stöckig (Baujahr 2010 - 2030) | Kindergarten/VS 3-stöckig (Baujahr 2010 - 2030) | Kindergarten/VS 4-stöckig (Baujahr 2010 - 2030) | Kindergarten/VS 6-stöckig (Baujahr 2010 - 2030) | Handel 1-stöckig (Baujahr bis 1978) | Handel 2-stöckig (Baujahr bis 1978) | Handel 2-stöckig (Baujahr bis 1978) | Handel 3-stöckig (Baujahr bis 1978) | Handel 4-stöckig (Baujahr bis 1978) | Handel 6-stöckig (Baujahr bis 1978) | Handel 1-stöckig (Baujahr 1979 - 2009) | Handel 2-stöckig (Baujahr 1979 - 2009) | Handel 2-stöckig (Baujahr 1979 - 2009) | Handel 3-stöckig (Baujahr 1979 - 2009) | Handel 4-stöckig (Baujahr 1979 - 2009) | Handel 6-stöckig (Baujahr 1979 - 2009) | Handel 1-stöckig (Baujahr 2010 - 2030) | Handel 2-stöckig (Baujahr 2010 - 2030) | Handel 2-stöckig (Baujahr 2010 - 2030) | Handel 3-stöckig (Baujahr 2010 - 2030) | Handel 4-stöckig (Baujahr 2010 - 2030) | Handel 6-stöckig (Baujahr 2010 - 2030)
Bauperiode |  |  |  |  | bis 1944 | bis 1944 | bis 1944 | bis 1944 | bis 1944 | bis 1944 | 1945 - 89 | 1945 - 89 | 1945 - 89 | 1945 - 89 | 1945 - 89 | 1945 - 89 | 1990-1999 | 1990-1999 | 1990-1999 | 1990-1999 | 1990-1999 | 1990-1999 | 2000 - 2020 | 2000 - 2020 | 2000 - 2020 | 2000 - 2020 | 2000 - 2020 | 2000 - 2020 | ab 2020 | ab 2020 | ab 2020 | ab 2020 | ab 2020 | ab 2020 | bis 1978 | bis 1978 | bis 1978 | bis 1978 | bis 1978 | bis 1978 | 1979 - 2009 | 1979 - 2009 | 1979 - 2009 | 1979 - 2009 | 1979 - 2009 | 1979 - 2009 | 2010 - 2030 | 2010 - 2030 | 2010 - 2030 | 2010 - 2030 | 2010 - 2030 | 2010 - 2030 | bis 1978 | bis 1978 | bis 1978 | bis 1978 | bis 1978 | bis 1978 | 1979 - 2009 | 1979 - 2009 | 1979 - 2009 | 1979 - 2009 | 1979 - 2009 | 1979 - 2009 | 2010 - 2030 | 2010 - 2030 | 2010 - 2030 | 2010 - 2030 | 2010 - 2030 | 2010 - 2030 | bis 1978 | bis 1978 | bis 1978 | bis 1978 | bis 1978 | bis 1978 | 1979 - 2009 | 1979 - 2009 | 1979 - 2009 | 1979 - 2009 | 1979 - 2009 | 1979 - 2009 | 2010 - 2030 | 2010 - 2030 | 2010 - 2030 | 2010 - 2030 | 2010 - 2030 | 2010 - 2030
Nutzung |  |  |  |  | Wohnen | Wohnen | Wohnen | Wohnen | Wohnen | Wohnen | Wohnen | Wohnen | Wohnen | Wohnen | Wohnen | Wohnen | Wohnen | Wohnen | Wohnen | Wohnen | Wohnen | Wohnen | Wohnen | Wohnen | Wohnen | Wohnen | Wohnen | Wohnen | Wohnen | Wohnen | Wohnen | Wohnen | Wohnen | Wohnen | Büro | Büro | Büro | Büro | Büro | Büro | Büro | Büro | Büro | Büro | Büro | Büro | Büro | Büro | Büro | Büro | Büro | Büro | Bildung Primär | Bildung Primär | Bildung Primär | Bildung Primär | Bildung Primär | Bildung Primär | Bildung Primär | Bildung Primär | Bildung Primär | Bildung Primär | Bildung Primär | Bildung Primär | Bildung Primär | Bildung Primär | Bildung Primär | Bildung Primär | Bildung Primär | Bildung Primär | Bildung Primär | Handel Sonstiger | Handel Sonstiger | Handel Sonstiger | Handel Sonstiger | Handel Sonstiger | Handel Sonstiger | Handel Sonstiger | Handel Sonstiger | Handel Sonstiger | Handel Sonstiger | Handel Sonstiger | Handel Sonstiger | Handel Sonstiger | Handel Sonstiger | Handel Sonstiger | Handel Sonstiger | Handel Sonstiger
Stockwerke |  | storey_count_avg |  |  | 1 | 2 | 2 | 3 | 4 | 6 | 1 | 2 | 2 | 3 | 4 | 6 | 1 | 2 | 2 | 3 | 4 | 6 | 1 | 2 | 2 | 3 | 4 | 6 | 1 | 2 | 2 | 3 | 4 | 6 | 1 | 2 | 2 | 3 | 4 | 6 | 1 | 2 | 2 | 3 | 4 | 6 | 1 | 2 | 2 | 3 | 4 | 6 | 1 | 2 | 2 | 3 | 4 | 6 | 1 | 2 | 2 | 3 | 4 | 6 | 1 | 2 | 2 | 3 | 4 | 6 | 1 | 2 | 2 | 3 | 4 | 6 | 1 | 2 | 2 | 3 | 4 | 6 | 1 | 2 | 2 | 3 | 4 | 6
lc Wert |  |  |  |  | 1.0274 | 1.4776 | 1.6447 | 2.0418 | 2.7323 | 3.5988 | 1.0274 | 1.4776 | 1.6447 | 2.0418 | 2.7323 | 3.5988 | 1.0274 | 1.4776 | 1.6447 | 2.0418 | 2.7323 | 3.5988 | 1.0274 | 1.4776 | 1.6447 | 2.0418 | 2.7323 | 3.5988 | 1.0274 | 1.4776 | 1.6447 | 2.0418 | 2.7323 | 3.5988 | 1.3575 | 1.9995 | 2.1244 | 2.7264 | 3.0833 | 3.9987 | 1.3575 | 1.9995 | 2.1244 | 2.7264 | 3.0833 | 3.9987 | 1.3575 | 1.9995 | 2.1244 | 2.7264 | 3.0833 | 3.9987 | 1.3575 | 1.9995 | 2.1244 | 2.7264 | 3.0833 | 3.9987 | 1.3575 | 1.9995 | 2.1244 | 2.7264 | 3.0833 | 3.9987 | 1.3575 | 1.9995 | 2.1244 | 2.7264 | 3.0833 | 3.9987 | 1.3575 | 1.9995 | 2.1244 | 2.7264 | 3.0833 | 3.9987 | 1.3575 | 1.9995 | 2.1244 | 2.7264 | 3.0833 | 3.9987 | 1.3575 | 1.9995 | 2.1244 | 2.7264 | 3.0833 | 3.9987
BGF Wohnen | m²BGF | GFA_residential |  |  | 171.48 | 171.48 | 445.06 | 445.06 | 1469.75 | 1469.75 | 171.48 | 171.48 | 445.06 | 445.06 | 1469.75 | 1469.75 | 171.48 | 171.48 | 445.06 | 445.06 | 1469.75 | 1469.75 | 171.48 | 171.48 | 445.06 | 445.06 | 1469.75 | 1469.75 | 171.48 | 171.48 | 445.06 | 445.06 | 1469.75 | 1469.75 | 0 | 0 | 0 | 0 | 0 | 0 | 0 | 0 | 0 | 0 | 0 | 0 | 0 | 0 | 0 | 0 | 0 | 0 | 0 | 0 | 0 | 0 | 0 | 0 | 0 | 0 | 0 | 0 | 0 | 0 | 0 | 0 | 0 | 0 | 0 | 0 | 0 | 0 | 0 | 0 | 0 | 0 | 0 | 0 | 0 | 0 | 0 | 0 | 0 | 0 | 0 | 0 | 0 | 0
BGF Büro | m²BGF | GFA_office |  |  | 0 | 0 | 0 | 0 | 0 | 0 | 0 | 0 | 0 | 0 | 0 | 0 | 0 | 0 | 0 | 0 | 0 | 0 | 0 | 0 | 0 | 0 | 0 | 0 | 0 | 0 | 0 | 0 | 0 | 0 | 171.48 | 171.48 | 445.06 | 445.06 | 1469.75 | 1469.75 | 171.48 | 171.48 | 445.06 | 445.06 | 1469.75 | 1469.75 | 171.48 | 171.48 | 445.06 | 445.06 | 1469.75 | 1469.75 | 0 | 0 | 0 | 0 | 0 | 0 | 0 | 0 | 0 | 0 | 0 | 0 | 0 | 0 | 0 | 0 | 0 | 0 | 0 | 0 | 0 | 0 | 0 | 0 | 0 | 0 | 0 | 0 | 0 | 0 | 0 | 0 | 0 | 0 | 0 | 0
BGF Bildung sekundär | m²BGF | GFA_schoolsec |  |  | 0 | 0 | 0 | 0 | 0 | 0 | 0 | 0 | 0 | 0 | 0 | 0 | 0 | 0 | 0 | 0 | 0 | 0 | 0 | 0 | 0 | 0 | 0 | 0 | 0 | 0 | 0 | 0 | 0 | 0 | 0 | 0 | 0 | 0 | 0 | 0 | 0 | 0 | 0 | 0 | 0 | 0 | 0 | 0 | 0 | 0 | 0 | 0 | 0 | 0 | 0 | 0 | 0 | 0 | 0 | 0 | 0 | 0 | 0 | 0 | 0 | 0 | 0 | 0 | 0 | 0 | 0 | 0 | 0 | 0 | 0 | 0 | 0 | 0 | 0 | 0 | 0 | 0 | 0 | 0 | 0 | 0 | 0 | 0
BGF Bildung primär | m²BGF | GFA_schoolprim |  |  | 0 | 0 | 0 | 0 | 0 | 0 | 0 | 0 | 0 | 0 | 0 | 0 | 0 | 0 | 0 | 0 | 0 | 0 | 0 | 0 | 0 | 0 | 0 | 0 | 0 | 0 | 0 | 0 | 0 | 0 | 0 | 0 | 0 | 0 | 0 | 0 | 0 | 0 | 0 | 0 | 0 | 0 | 0 | 0 | 0 | 0 | 0 | 0 | 171.48 | 171.48 | 445.06 | 445.06 | 1469.75 | 1469.75 | 171.48 | 171.48 | 445.06 | 445.06 | 1469.75 | 1469.75 | 171.48 | 171.48 | 445.06 | 445.06 | 1469.75 | 1469.75 | 0 | 0 | 0 | 0 | 0 | 0 | 0 | 0 | 0 | 0 | 0 | 0 | 0 | 0 | 0 | 0 | 0 | 0
BGF Lebensmittelhandel | m²BGF | GFA_retailfood |  |  | 0 | 0 | 0 | 0 | 0 | 0 | 0 | 0 | 0 | 0 | 0 | 0 | 0 | 0 | 0 | 0 | 0 | 0 | 0 | 0 | 0 | 0 | 0 | 0 | 0 | 0 | 0 | 0 | 0 | 0 | 0 | 0 | 0 | 0 | 0 | 0 | 0 | 0 | 0 | 0 | 0 | 0 | 0 | 0 | 0 | 0 | 0 | 0 | 0 | 0 | 0 | 0 | 0 | 0 | 0 | 0 | 0 | 0 | 0 | 0 | 0 | 0 | 0 | 0 | 0 | 0 | 0 | 0 | 0 | 0 | 0 | 0 | 0 | 0 | 0 | 0 | 0 | 0 | 0 | 0 | 0 | 0 | 0 | 0
BGF Handel sonstiger | m²BGF | GFA_retailother |  |  | 0 | 0 | 0 | 0 | 0 | 0 | 0 | 0 | 0 | 0 | 0 | 0 | 0 | 0 | 0 | 0 | 0 | 0 | 0 | 0 | 0 | 0 | 0 | 0 | 0 | 0 | 0 | 0 | 0 | 0 | 0 | 0 | 0 | 0 | 0 | 0 | 0 | 0 | 0 | 0 | 0 | 0 | 0 | 0 | 0 | 0 | 0 | 0 | 0 | 0 | 0 | 0 | 0 | 0 | 0 | 0 | 0 | 0 | 0 | 0 | 0 | 0 | 0 | 0 | 0 | 0 | 171.48 | 171.48 | 445.06 | 445.06 | 1469.75 | 1469.75 | 171.48 | 171.48 | 445.06 | 445.06 | 1469.75 | 1469.75 | 171.48 | 171.48 | 445.06 | 445.06 | 1469.75 | 1469.75
BGF Sonstige | m²BGF | GFA_other |  |  | 0 | 0 | 0 | 0 | 0 | 0 | 0 | 0 | 0 | 0 | 0 | 0 | 0 | 0 | 0 | 0 | 0 | 0 | 0 | 0 | 0 | 0 | 0 | 0 | 0 | 0 | 0 | 0 | 0 | 0 | 0 | 0 | 0 | 0 | 0 | 0 | 0 | 0 | 0 | 0 | 0 | 0 | 0 | 0 | 0 | 0 | 0 | 0 | 0 | 0 | 0 | 0 | 0 | 0 | 0 | 0 | 0 | 0 | 0 | 0 | 0 | 0 | 0 | 0 | 0 | 0 | 0 | 0 | 0 | 0 | 0 | 0 | 0 | 0 | 0 | 0 | 0 | 0 | 0 | 0 | 0 | 0 | 0 | 0
Raumhöhe Wohnen | m Netto | rh_residential |  |  | 2.65 | 2.65 | 2.65 | 2.65 | 2.65 | 2.65 | 2.65 | 2.65 | 2.65 | 2.65 | 2.65 | 2.65 | 2.65 | 2.65 | 2.65 | 2.65 | 2.65 | 2.65 | 2.65 | 2.65 | 2.65 | 2.65 | 2.65 | 2.65 | 2.65 | 2.65 | 2.65 | 2.65 | 2.65 | 2.65 | 2.65 | 2.65 | 2.65 | 2.65 | 2.65 | 2.65 | 2.65 | 2.65 | 2.65 | 2.65 | 2.65 | 2.65 | 2.65 | 2.65 | 2.65 | 2.65 | 2.65 | 2.65 | 2.65 | 2.65 | 2.65 | 2.65 | 2.65 | 2.65 | 2.65 | 2.65 | 2.65 | 2.65 | 2.65 | 2.65 | 2.65 | 2.65 | 2.65 | 2.65 | 2.65 | 2.65 | 2.65 | 2.65 | 2.65 | 2.65 | 2.65 | 2.65 | 2.65 | 2.65 | 2.65 | 2.65 | 2.65 | 2.65 | 2.65 | 2.65 | 2.65 | 2.65 | 2.65 | 2.65
Raumhöhe Büro | m Netto | rh_office |  |  | 3.65 | 3.65 | 3.65 | 3.65 | 3.65 | 3.65 | 3.65 | 3.65 | 3.65 | 3.65 | 3.65 | 3.65 | 3.65 | 3.65 | 3.65 | 3.65 | 3.65 | 3.65 | 3.65 | 3.65 | 3.65 | 3.65 | 3.65 | 3.65 | 3.65 | 3.65 | 3.65 | 3.65 | 3.65 | 3.65 | 3.65 | 3.65 | 3.65 | 3.65 | 3.65 | 3.65 | 3.65 | 3.65 | 3.65 | 3.65 | 3.65 | 3.65 | 3.65 | 3.65 | 3.65 | 3.65 | 3.65 | 3.65 | 3.65 | 3.65 | 3.65 | 3.65 | 3.65 | 3.65 | 3.65 | 3.65 | 3.65 | 3.65 | 3.65 | 3.65 | 3.65 | 3.65 | 3.65 | 3.65 | 3.65 | 3.65 | 3.65 | 3.65 | 3.65 | 3.65 | 3.65 | 3.65 | 3.65 | 3.65 | 3.65 | 3.65 | 3.65 | 3.65 | 3.65 | 3.65 | 3.65 | 3.65 | 3.65 | 3.65
Raumhöhe sekundäre Bildungseinrichtung/ Universität | m Netto | rh_schoolsec |  |  | 3.65 | 3.65 | 3.65 | 3.65 | 3.65 | 3.65 | 3.65 | 3.65 | 3.65 | 3.65 | 3.65 | 3.65 | 3.65 | 3.65 | 3.65 | 3.65 | 3.65 | 3.65 | 3.65 | 3.65 | 3.65 | 3.65 | 3.65 | 3.65 | 3.65 | 3.65 | 3.65 | 3.65 | 3.65 | 3.65 | 3.65 | 3.65 | 3.65 | 3.65 | 3.65 | 3.65 | 3.65 | 3.65 | 3.65 | 3.65 | 3.65 | 3.65 | 3.65 | 3.65 | 3.65 | 3.65 | 3.65 | 3.65 | 3.65 | 3.65 | 3.65 | 3.65 | 3.65 | 3.65 | 3.65 | 3.65 | 3.65 | 3.65 | 3.65 | 3.65 | 3.65 | 3.65 | 3.65 | 3.65 | 3.65 | 3.65 | 3.65 | 3.65 | 3.65 | 3.65 | 3.65 | 3.65 | 3.65 | 3.65 | 3.65 | 3.65 | 3.65 | 3.65 | 3.65 | 3.65 | 3.65 | 3.65 | 3.65 | 3.65
Raumhöhe primäre Bildundseinrichtung/ Kindergarten | m Netto | rh_schoolprim |  |  | 3.65 | 3.65 | 3.65 | 3.65 | 3.65 | 3.65 | 3.65 | 3.65 | 3.65 | 3.65 | 3.65 | 3.65 | 3.65 | 3.65 | 3.65 | 3.65 | 3.65 | 3.65 | 3.65 | 3.65 | 3.65 | 3.65 | 3.65 | 3.65 | 3.65 | 3.65 | 3.65 | 3.65 | 3.65 | 3.65 | 3.65 | 3.65 | 3.65 | 3.65 | 3.65 | 3.65 | 3.65 | 3.65 | 3.65 | 3.65 | 3.65 | 3.65 | 3.65 | 3.65 | 3.65 | 3.65 | 3.65 | 3.65 | 3.65 | 3.65 | 3.65 | 3.65 | 3.65 | 3.65 | 3.65 | 3.65 | 3.65 | 3.65 | 3.65 | 3.65 | 3.65 | 3.65 | 3.65 | 3.65 | 3.65 | 3.65 | 3.65 | 3.65 | 3.65 | 3.65 | 3.65 | 3.65 | 3.65 | 3.65 | 3.65 | 3.65 | 3.65 | 3.65 | 3.65 | 3.65 | 3.65 | 3.65 | 3.65 | 3.65
Raumhöhe Lebensmittelhandel | m Netto | rh_retailfood |  |  | 3.65 | 3.65 | 3.65 | 3.65 | 3.65 | 3.65 | 3.65 | 3.65 | 3.65 | 3.65 | 3.65 | 3.65 | 3.65 | 3.65 | 3.65 | 3.65 | 3.65 | 3.65 | 3.65 | 3.65 | 3.65 | 3.65 | 3.65 | 3.65 | 3.65 | 3.65 | 3.65 | 3.65 | 3.65 | 3.65 | 3.65 | 3.65 | 3.65 | 3.65 | 3.65 | 3.65 | 3.65 | 3.65 | 3.65 | 3.65 | 3.65 | 3.65 | 3.65 | 3.65 | 3.65 | 3.65 | 3.65 | 3.65 | 3.65 | 3.65 | 3.65 | 3.65 | 3.65 | 3.65 | 3.65 | 3.65 | 3.65 | 3.65 | 3.65 | 3.65 | 3.65 | 3.65 | 3.65 | 3.65 | 3.65 | 3.65 | 3.65 | 3.65 | 3.65 | 3.65 | 3.65 | 3.65 | 3.65 | 3.65 | 3.65 | 3.65 | 3.65 | 3.65 | 3.65 | 3.65 | 3.65 | 3.65 | 3.65 | 3.65
Raumhöhe Handel sonstiger | m Netto | rh_retailother |  |  | 3.65 | 3.65 | 3.65 | 3.65 | 3.65 | 3.65 | 3.65 | 3.65 | 3.65 | 3.65 | 3.65 | 3.65 | 3.65 | 3.65 | 3.65 | 3.65 | 3.65 | 3.65 | 3.65 | 3.65 | 3.65 | 3.65 | 3.65 | 3.65 | 3.65 | 3.65 | 3.65 | 3.65 | 3.65 | 3.65 | 3.65 | 3.65 | 3.65 | 3.65 | 3.65 | 3.65 | 3.65 | 3.65 | 3.65 | 3.65 | 3.65 | 3.65 | 3.65 | 3.65 | 3.65 | 3.65 | 3.65 | 3.65 | 3.65 | 3.65 | 3.65 | 3.65 | 3.65 | 3.65 | 3.65 | 3.65 | 3.65 | 3.65 | 3.65 | 3.65 | 3.65 | 3.65 | 3.65 | 3.65 | 3.65 | 3.65 | 3.65 | 3.65 | 3.65 | 3.65 | 3.65 | 3.65 | 3.65 | 3.65 | 3.65 | 3.65 | 3.65 | 3.65 | 3.65 | 3.65 | 3.65 | 3.65 | 3.65 | 3.65
Raumhöhe Sonstige Nutzung | m Netto | rh_other |  |  | 3.65 | 3.65 | 3.65 | 3.65 | 3.65 | 3.65 | 3.65 | 3.65 | 3.65 | 3.65 | 3.65 | 3.65 | 3.65 | 3.65 | 3.65 | 3.65 | 3.65 | 3.65 | 3.65 | 3.65 | 3.65 | 3.65 | 3.65 | 3.65 | 3.65 | 3.65 | 3.65 | 3.65 | 3.65 | 3.65 | 3.65 | 3.65 | 3.65 | 3.65 | 3.65 | 3.65 | 3.65 | 3.65 | 3.65 | 3.65 | 3.65 | 3.65 | 3.65 | 3.65 | 3.65 | 3.65 | 3.65 | 3.65 | 3.65 | 3.65 | 3.65 | 3.65 | 3.65 | 3.65 | 3.65 | 3.65 | 3.65 | 3.65 | 3.65 | 3.65 | 3.65 | 3.65 | 3.65 | 3.65 | 3.65 | 3.65 | 3.65 | 3.65 | 3.65 | 3.65 | 3.65 | 3.65 | 3.65 | 3.65 | 3.65 | 3.65 | 3.65 | 3.65 | 3.65 | 3.65 | 3.65 | 3.65 | 3.65 | 3.65
Hüllfläche Außenwand | m² | hull_ext_wall_wo_window_m2 |  |  | 147.6771 | 168.4803 | 329.9323 | 331.255 | 781.5033 | 684.7032 | 139.3047 | 161.6913 | 325.8403 | 328.3686 | 757.0897 | 672.063 | 125.2275 | 150.2764 | 323.7395 | 326.8867 | 727.5928 | 656.791 | 138.3588 | 160.9242 | 321.4129 | 325.2456 | 707.6961 | 670.9414 | 138.3373 | 160.9068 | 321.4129 | 325.2456 | 707.6961 | 670.9414 | 111.9554 | 118.3008 | 270.922 | 245.6507 | 867.8152 | 676.036 | 98.2867 | 103.8574 | 237.8451 | 215.6592 | 785.3049 | 593.4986 | 102.0371 | 107.8204 | 246.9208 | 223.8882 | 807.9441 | 616.1452 | 98.0707 | 103.6291 | 237.3223 | 215.1851 | 784.0007 | 592.194 | 92.1934 | 97.4187 | 223.0998 | 202.2893 | 748.5227 | 556.7044 | 104.3322 | 110.2455 | 252.4746 | 228.924 | 821.798 | 630.0037 | 123.308 | 130.2969 | 298.3944 | 270.5605 | 936.3453 | 744.5883 | 124.3624 | 131.4111 | 300.9461 | 272.8741 | 942.7103 | 750.9555 | 97.0592 | 102.5604 | 234.8748 | 212.9659 | 777.8953 | 586.0867
Hüllfläche Dach | m² | hull_roof_m2 |  |  | 171.48 | 85.76 | 222.6 | 148.4 | 367.44 | 245.04 | 171.48 | 85.76 | 222.6 | 148.4 | 367.44 | 245.04 | 171.48 | 85.76 | 222.6 | 148.4 | 367.44 | 245.04 | 171.48 | 85.76 | 222.6 | 148.4 | 367.44 | 245.04 | 171.48 | 85.76 | 222.6 | 148.4 | 367.44 | 245.04 | 171.48 | 85.76 | 222.6 | 148.4 | 367.44 | 245.04 | 171.48 | 85.76 | 222.6 | 148.4 | 367.44 | 245.04 | 171.48 | 85.76 | 222.6 | 148.4 | 367.44 | 245.04 | 171.48 | 85.76 | 222.6 | 148.4 | 367.44 | 245.04 | 171.48 | 85.76 | 222.6 | 148.4 | 367.44 | 245.04 | 171.48 | 85.76 | 222.6 | 148.4 | 367.44 | 245.04 | 171.48 | 85.76 | 222.6 | 148.4 | 367.44 | 245.04 | 171.48 | 85.76 | 222.6 | 148.4 | 367.44 | 245.04 | 171.48 | 85.76 | 222.6 | 148.4 | 367.44 | 245.04
Hüllfläche Kellerdecke / Fundament | m² | hull_fundament_m2 |  |  | 171.48 | 85.76 | 222.6 | 148.4 | 367.44 | 245.04 | 171.48 | 85.76 | 222.6 | 148.4 | 367.44 | 245.04 | 171.48 | 85.76 | 222.6 | 148.4 | 367.44 | 245.04 | 171.48 | 85.76 | 222.6 | 148.4 | 367.44 | 245.04 | 171.48 | 85.76 | 222.6 | 148.4 | 367.44 | 245.04 | 171.48 | 85.76 | 222.6 | 148.4 | 367.44 | 245.04 | 171.48 | 85.76 | 222.6 | 148.4 | 367.44 | 245.04 | 171.48 | 85.76 | 222.6 | 148.4 | 367.44 | 245.04 | 171.48 | 85.76 | 222.6 | 148.4 | 367.44 | 245.04 | 171.48 | 85.76 | 222.6 | 148.4 | 367.44 | 245.04 | 171.48 | 85.76 | 222.6 | 148.4 | 367.44 | 245.04 | 171.48 | 85.76 | 222.6 | 148.4 | 367.44 | 245.04 | 171.48 | 85.76 | 222.6 | 148.4 | 367.44 | 245.04 | 171.48 | 85.76 | 222.6 | 148.4 | 367.44 | 245.04
Hüllfläche Fenster Nord | m² | hull_windows_north_m2 |  |  | 1.1678 | 1.3077 | 4.2554 | 4.1453 | 15.6064 | 13.0536 | 2.1395 | 2.3958 | 4.7303 | 4.6079 | 19.5191 | 16.3263 | 3.7732 | 4.2252 | 4.9741 | 4.8454 | 24.2466 | 20.2805 | 2.2492 | 2.5187 | 5.2441 | 5.1085 | 19.8663 | 16.6168 | 2.2517 | 2.5215 | 5.2441 | 5.1085 | 19.8663 | 16.6168 | 17.7356 | 26.6096 | 46.0456 | 55.2547 | 152.0124 | 152.062 | 22.5489 | 33.8313 | 58.542 | 70.2504 | 193.2676 | 193.3307 | 21.2283 | 31.8498 | 55.1132 | 66.1359 | 181.948 | 182.0074 | 22.625 | 33.9454 | 58.7395 | 70.4874 | 193.9196 | 193.983 | 24.6947 | 37.0506 | 64.1128 | 76.9354 | 211.6587 | 211.7278 | 20.4201 | 30.6372 | 53.015 | 63.618 | 175.021 | 175.0781 | 13.7378 | 20.6116 | 35.6665 | 42.7997 | 117.7474 | 117.7858 | 13.3665 | 20.0545 | 34.7024 | 41.6429 | 114.5649 | 114.6023 | 22.9812 | 34.4798 | 59.6642 | 71.5971 | 196.9723 | 197.0367
Hüllfläche Fenster Ost | m² | hull_windows_east_m2 |  |  | 2.7762 | 3.1088 | 10.1161 | 9.8545 | 37.1004 | 0 | 5.086 | 5.6954 | 11.245 | 10.9542 | 46.4019 | 0 | 8.9697 | 10.0445 | 11.8246 | 11.5189 | 57.6402 | 0 | 5.347 | 5.9877 | 12.4665 | 12.1441 | 47.2273 | 0 | 5.3529 | 5.9943 | 12.4665 | 12.1441 | 47.2273 | 0 | 14.8934 | 0 | 29.7869 | 0 | 0 | 0 | 18.9354 | 0 | 37.8708 | 0 | 0 | 0 | 17.8264 | 0 | 35.6528 | 0 | 0 | 0 | 18.9993 | 0 | 37.9986 | 0 | 0 | 0 | 20.7373 | 0 | 41.4746 | 0 | 0 | 0 | 17.1477 | 0 | 34.2954 | 0 | 0 | 0 | 11.5363 | 0 | 23.0726 | 0 | 0 | 0 | 11.2245 | 0 | 22.449 | 0 | 0 | 0 | 19.2984 | 0 | 38.5968 | 0 | 0 | 0
Hüllfläche Fenster Süd | m² | hull_windows_south_m2 |  |  | 3.3426 | 3.7431 | 12.1801 | 11.8651 | 44.67 | 37.3632 | 6.1238 | 6.8575 | 13.5394 | 13.1892 | 55.8692 | 46.7306 | 10.7998 | 12.0938 | 14.2372 | 13.869 | 69.4005 | 58.0485 | 6.438 | 7.2093 | 15.01 | 14.6219 | 56.863 | 47.5618 | 6.4451 | 7.2173 | 15.01 | 14.6219 | 56.863 | 47.5618 | 17.7356 | 26.6096 | 46.0456 | 55.2547 | 152.0124 | 152.062 | 22.5489 | 33.8313 | 58.542 | 70.2504 | 193.2676 | 193.3307 | 21.2283 | 31.8498 | 55.1132 | 66.1359 | 181.948 | 182.0074 | 22.625 | 33.9454 | 58.7395 | 70.4874 | 193.9196 | 193.983 | 24.6947 | 37.0506 | 64.1128 | 76.9354 | 211.6587 | 211.7278 | 20.4201 | 30.6372 | 53.015 | 63.618 | 175.021 | 175.0781 | 13.7378 | 20.6116 | 35.6665 | 42.7997 | 117.7474 | 117.7858 | 13.3665 | 20.0545 | 34.7024 | 41.6429 | 114.5649 | 114.6023 | 22.9812 | 34.4798 | 59.6642 | 71.5971 | 196.9723 | 197.0367
Hüllfläche Fenster West | m² | hull_windows_west_m2 |  |  | 2.7762 | 0 | 10.1161 | 0 | 0 | 0 | 5.086 | 0 | 11.245 | 0 | 0 | 0 | 8.9697 | 0 | 11.8246 | 0 | 0 | 0 | 5.347 | 0 | 12.4665 | 0 | 47.2273 | 0 | 5.3529 | 0 | 12.4665 | 0 | 47.2273 | 0 | 0 | 0 | 0 | 0 | 0 | 0 | 0 | 0 | 0 | 0 | 0 | 0 | 0 | 0 | 0 | 0 | 0 | 0 | 0 | 0 | 0 | 0 | 0 | 0 | 0 | 0 | 0 | 0 | 0 | 0 | 0 | 0 | 0 | 0 | 0 | 0 | 0 | 0 | 0 | 0 | 0 | 0 | 0 | 0 | 0 | 0 | 0 | 0 | 0 | 0 | 0 | 0 | 0 | 0
Hüllfläche Fenster Horizontal | m² | hull_windows_horizontal_m2 |  |  | 0 | 0 | 0 | 0 | 0 | 0 | 0 | 0 | 0 | 0 | 0 | 0 | 0 | 0 | 0 | 0 | 0 | 0 | 0 | 0 | 0 | 0 | 0 | 0 | 0 | 0 | 0 | 0 | 0 | 0 | 0 | 0 | 0 | 0 | 0 | 0 | 0 | 0 | 0 | 0 | 0 | 0 | 0 | 0 | 0 | 0 | 0 | 0 | 0 | 0 | 0 | 0 | 0 | 0 | 0 | 0 | 0 | 0 | 0 | 0 | 0 | 0 | 0 | 0 | 0 | 0 | 0 | 0 | 0 | 0 | 0 | 0 | 0 | 0 | 0 | 0 | 0 | 0 | 0 | 0 | 0 | 0 | 0 | 0
Außenwand | Func.Unit | COMP_area_wall |  | 2914 | 147.6771 | 168.4803 | 329.9323 | 331.255 | 781.5033 | 684.7032 | 139.3047 | 161.6913 | 325.8403 | 328.3686 | 757.0897 | 672.063 | 125.2275 | 150.2764 | 323.7395 | 326.8867 | 727.5928 | 656.791 | 138.3588 | 160.9242 | 321.4129 | 325.2456 | 707.6961 | 670.9414 | 138.3373 | 160.9068 | 321.4129 | 325.2456 | 707.6961 | 670.9414 | 111.9554 | 118.3008 | 270.922 | 245.6507 | 867.8152 | 676.036 | 98.2867 | 103.8574 | 237.8451 | 215.6592 | 785.3049 | 593.4986 | 102.0371 | 107.8204 | 246.9208 | 223.8882 | 807.9441 | 616.1452 | 98.0707 | 103.6291 | 237.3223 | 215.1851 | 784.0007 | 592.194 | 92.1934 | 97.4187 | 223.0998 | 202.2893 | 748.5227 | 556.7044 | 104.3322 | 110.2455 | 252.4746 | 228.924 | 821.798 | 630.0037 | 123.308 | 130.2969 | 298.3944 | 270.5605 | 936.3453 | 744.5883 | 124.3624 | 131.4111 | 300.9461 | 272.8741 | 942.7103 | 750.9555 | 97.0592 | 102.5604 | 234.8748 | 212.9659 | 777.8953 | 586.0867
Fenster | Func.Unit | COMP_area_windows |  | 0 | 10.0629 | 8.1597 | 36.6677 | 25.865 | 97.3767 | 50.4168 | 18.4353 | 14.9487 | 40.7597 | 28.7514 | 121.7903 | 63.057 | 32.5125 | 26.3636 | 42.8605 | 30.2333 | 151.2872 | 78.329 | 19.3812 | 15.7158 | 45.1871 | 31.8744 | 171.1839 | 64.1786 | 19.4027 | 15.7332 | 45.1871 | 31.8744 | 171.1839 | 64.1786 | 50.3646 | 53.2192 | 121.878 | 110.5093 | 304.0248 | 304.124 | 64.0333 | 67.6626 | 154.9549 | 140.5008 | 386.5351 | 386.6614 | 60.2829 | 63.6996 | 145.8792 | 132.2718 | 363.8959 | 364.0148 | 64.2493 | 67.8909 | 155.4777 | 140.9749 | 387.8393 | 387.966 | 70.1266 | 74.1013 | 169.7002 | 153.8707 | 423.3173 | 423.4556 | 57.9878 | 61.2745 | 140.3254 | 127.236 | 350.042 | 350.1563 | 39.012 | 41.2231 | 94.4056 | 85.5995 | 235.4947 | 235.5717 | 37.9576 | 40.1089 | 91.8539 | 83.2859 | 229.1297 | 229.2045 | 65.2608 | 68.9596 | 157.9252 | 143.1941 | 393.9447 | 394.0733
Flachdach | Func.Unit | COMP_area_roof_flat |  | 951.66 | 171.48 | 85.76 | 222.6 | 148.4 | 367.44 | 245.04 | 171.48 | 85.76 | 222.6 | 148.4 | 367.44 | 245.04 | 171.48 | 85.76 | 222.6 | 148.4 | 367.44 | 245.04 | 171.48 | 85.76 | 222.6 | 148.4 | 367.44 | 245.04 | 171.48 | 85.76 | 222.6 | 148.4 | 367.44 | 245.04 | 171.48 | 85.76 | 222.6 | 148.4 | 367.44 | 245.04 | 171.48 | 85.76 | 222.6 | 148.4 | 367.44 | 245.04 | 171.48 | 85.76 | 222.6 | 148.4 | 367.44 | 245.04 | 171.48 | 85.76 | 222.6 | 148.4 | 367.44 | 245.04 | 171.48 | 85.76 | 222.6 | 148.4 | 367.44 | 245.04 | 171.48 | 85.76 | 222.6 | 148.4 | 367.44 | 245.04 | 171.48 | 85.76 | 222.6 | 148.4 | 367.44 | 245.04 | 171.48 | 85.76 | 222.6 | 148.4 | 367.44 | 245.04 | 171.48 | 85.76 | 222.6 | 148.4 | 367.44 | 245.04
Steildach | Func.Unit | COMP_area_roof_pitched |  | 0 | 0 | 0 | 0 | 0 | 0 | 0 | 0 | 0 | 0 | 0 | 0 | 0 | 0 | 0 | 0 | 0 | 0 | 0 | 0 | 0 | 0 | 0 | 0 | 0 | 0 | 0 | 0 | 0 | 0 | 0 | 0 | 0 | 0 | 0 | 0 | 0 | 0 | 0 | 0 | 0 | 0 | 0 | 0 | 0 | 0 | 0 | 0 | 0 | 0 | 0 | 0 | 0 | 0 | 0 | 0 | 0 | 0 | 0 | 0 | 0 | 0 | 0 | 0 | 0 | 0 | 0 | 0 | 0 | 0 | 0 | 0 | 0 | 0 | 0 | 0 | 0 | 0 | 0 | 0 | 0 | 0 | 0 | 0 | 0
Erdb. Fußboden beheizt | Func.Unit | COMP_area_floor |  | 951.66 | 0 | 1 | 2 | 3 | 4 | 5 | 6 | 7 | 8 | 9 | 10 | 11 | 12 | 13 | 14 | 15 | 16 | 17 | 18 | 19 | 20 | 21 | 22 | 23 | 24 | 25 | 26 | 27 | 28 | 29 | 30 | 31 | 32 | 33 | 34 | 35 | 36 | 37 | 38 | 39 | 40 | 41 | 42 | 43 | 44 | 45 | 46 | 47 | 48 | 49 | 50 | 51 | 52 | 53 | 54 | 55 | 56 | 57 | 58 | 59 | 60 | 61 | 62 | 63 | 64 | 65 | 66 | 67 | 68 | 69 | 70 | 71 | 72 | 73 | 74 | 75 | 76 | 77 | 78 | 79 | 80 | 81 | 82 | 83
Geschossdecke | Func.Unit | COMP_area_ceilings |  |  | 0 | 68.608 | 178.08 | 237.44 | 881.856 | 980.16 | 0 | 68.608 | 178.08 | 237.44 | 881.856 | 980.16 | 0 | 68.608 | 178.08 | 237.44 | 881.856 | 980.16 | 0 | 68.608 | 178.08 | 237.44 | 881.856 | 980.16 | 0 | 68.608 | 178.08 | 237.44 | 881.856 | 980.16 | 0 | 68.608 | 178.08 | 237.44 | 881.856 | 980.16 | 0 | 68.608 | 178.08 | 237.44 | 881.856 | 980.16 | 0 | 68.608 | 178.08 | 237.44 | 881.856 | 980.16 | 0 | 68.608 | 178.08 | 237.44 | 881.856 | 980.16 | 0 | 68.608 | 178.08 | 237.44 | 881.856 | 980.16 | 0 | 68.608 | 178.08 | 237.44 | 881.856 | 980.16 | 0 | 68.608 | 178.08 | 237.44 | 881.856 | 980.16 | 0 | 68.608 | 178.08 | 237.44 | 881.856 | 980.16 | 0 | 68.608 | 178.08 | 237.44 | 881.856 | 980.16
Terrasse | Func.Unit | COMP_area_terrace |  | 0 | 0 | 1 | 2 | 3 | 4 | 5 | 6 | 7 | 8 | 9 | 10 | 11 | 12 | 13 | 14 | 15 | 16 | 17 | 18 | 19 | 20 | 21 | 22 | 23 | 24 | 25 | 26 | 27 | 28 | 29 | 30 | 31 | 32 | 33 | 34 | 35 | 36 | 37 | 38 | 39 | 40 | 41 | 42 | 43 | 44 | 45 | 46 | 47 | 48 | 49 | 50 | 51 | 52 | 53 | 54 | 55 | 56 | 57 | 58 | 59 | 60 | 61 | 62 | 63 | 64 | 65 | 66 | 67 | 68 | 69 | 70 | 71 | 72 | 73 | 74 | 75 | 76 | 77 | 78 | 79 | 80 | 81 | 82 | 83
Kellerdecke | Func.Unit | COMP_area_basement_ceiling |  | 0 | 171.48 | 85.76 | 222.6 | 148.4 | 367.44 | 245.04 | 171.48 | 85.76 | 222.6 | 148.4 | 367.44 | 245.04 | 171.48 | 85.76 | 222.6 | 148.4 | 367.44 | 245.04 | 171.48 | 85.76 | 222.6 | 148.4 | 367.44 | 245.04 | 171.48 | 85.76 | 222.6 | 148.4 | 367.44 | 245.04 | 171.48 | 85.76 | 222.6 | 148.4 | 367.44 | 245.04 | 171.48 | 85.76 | 222.6 | 148.4 | 367.44 | 245.04 | 171.48 | 85.76 | 222.6 | 148.4 | 367.44 | 245.04 | 171.48 | 85.76 | 222.6 | 148.4 | 367.44 | 245.04 | 171.48 | 85.76 | 222.6 | 148.4 | 367.44 | 245.04 | 171.48 | 85.76 | 222.6 | 148.4 | 367.44 | 245.04 | 171.48 | 85.76 | 222.6 | 148.4 | 367.44 | 245.04 | 171.48 | 85.76 | 222.6 | 148.4 | 367.44 | 245.04 | 171.48 | 85.76 | 222.6 | 148.4 | 367.44 | 245.04
Bodenplatte | Func.Unit | COMP_area_fundament |  | 0 | 0 | 0 | 0 | 0 | 0 | 0 | 0 | 0 | 0 | 0 | 0 | 0 | 0 | 0 | 0 | 0 | 0 | 0 | 0 | 0 | 0 | 0 | 0 | 0 | 0 | 0 | 0 | 0 | 0 | 0 | 0 | 0 | 0 | 0 | 0 | 0 | 0 | 0 | 0 | 0 | 0 | 0 | 0 | 0 | 0 | 0 | 0 | 0 | 0 | 0 | 0 | 0 | 0 | 0 | 0 | 0 | 0 | 0 | 0 | 0 | 0 | 0 | 0 | 0 | 0 | 0 | 0 | 0 | 0 | 0 | 0 | 0 | 0 | 0 | 0 | 0 | 0 | 0 | 0 | 0 | 0 | 0 | 0 | 0
Außendecke gg. Außenluft | Func.Unit | COMP_area_ceil_to_air |  | 0 | 0 | 0 | 0 | 0 | 0 | 0 | 0 | 0 | 0 | 0 | 0 | 0 | 0 | 0 | 0 | 0 | 0 | 0 | 0 | 0 | 0 | 0 | 0 | 0 | 0 | 0 | 0 | 0 | 0 | 0 | 0 | 0 | 0 | 0 | 0 | 0 | 0 | 0 | 0 | 0 | 0 | 0 | 0 | 0 | 0 | 0 | 0 | 0 | 0 | 0 | 0 | 0 | 0 | 0 | 0 | 0 | 0 | 0 | 0 | 0 | 0 | 0 | 0 | 0 | 0 | 0 | 0 | 0 | 0 | 0 | 0 | 0 | 0 | 0 | 0 | 0 | 0 | 0 | 0 | 0 | 0 | 0 | 0 | 0
Erdb. Wand beheizt | Func.Unit | COMP_area_wall_earth_contacted |  | 0 | 0 | 0 | 0 | 0 | 0 | 0 | 0 | 0 | 0 | 0 | 0 | 0 | 0 | 0 | 0 | 0 | 0 | 0 | 0 | 0 | 0 | 0 | 0 | 0 | 0 | 0 | 0 | 0 | 0 | 0 | 0 | 0 | 0 | 0 | 0 | 0 | 0 | 0 | 0 | 0 | 0 | 0 | 0 | 0 | 0 | 0 | 0 | 0 | 0 | 0 | 0 | 0 | 0 | 0 | 0 | 0 | 0 | 0 | 0 | 0 | 0 | 0 | 0 | 0 | 0 | 0 | 0 | 0 | 0 | 0 | 0 | 0 | 0 | 0 | 0 | 0 | 0 | 0 | 0 | 0 | 0 | 0 | 0 | 0
Innenwand tragend | Func.Unit | COMP_area_internal_wall_load |  | 0 | 31.2951 | 31.3024 | 99.057 | 99.057 | 505.5974 | 505.7626 | 31.2951 | 31.3024 | 99.057 | 99.057 | 505.5974 | 505.7626 | 31.2951 | 31.3024 | 99.057 | 99.057 | 505.5974 | 505.7626 | 31.2951 | 31.3024 | 99.057 | 99.057 | 505.5974 | 505.7626 | 31.2951 | 31.3024 | 99.057 | 99.057 | 505.5974 | 505.7626 | 41.1552 | 41.1648 | 106.848 | 106.848 | 352.7424 | 352.8576 | 41.1552 | 41.1648 | 106.848 | 106.848 | 352.7424 | 352.8576 | 41.1552 | 41.1648 | 106.848 | 106.848 | 352.7424 | 352.8576 | 41.1552 | 41.1648 | 106.848 | 106.848 | 352.7424 | 352.8576 | 41.1552 | 41.1648 | 106.848 | 106.848 | 352.7424 | 352.8576 | 41.1552 | 41.1648 | 106.848 | 106.848 | 352.7424 | 352.8576 | 36.0108 | 36.0192 | 93.492 | 93.492 | 308.6496 | 308.7504 | 36.0108 | 36.0192 | 93.492 | 93.492 | 308.6496 | 308.7504 | 36.0108 | 36.0192 | 93.492 | 93.492 | 308.6496 | 308.7504
Innenwand nicht tragend | Func.Unit | COMP_area_internal_wall_nonload |  | 0 | 93.8853 | 93.9072 | 297.171 | 297.171 | 758.3962 | 758.6438 | 93.8853 | 93.9072 | 297.171 | 297.171 | 758.3962 | 758.6438 | 93.8853 | 93.9072 | 297.171 | 297.171 | 758.3962 | 758.6438 | 93.8853 | 93.9072 | 297.171 | 297.171 | 758.3962 | 758.6438 | 93.8853 | 93.9072 | 297.171 | 297.171 | 758.3962 | 758.6438 | 96.0288 | 96.0512 | 249.312 | 249.312 | 823.0656 | 823.3344 | 96.0288 | 96.0512 | 249.312 | 249.312 | 823.0656 | 823.3344 | 96.0288 | 96.0512 | 249.312 | 249.312 | 823.0656 | 823.3344 | 61.7328 | 61.7472 | 160.272 | 160.272 | 529.1136 | 529.2864 | 61.7328 | 61.7472 | 160.272 | 160.272 | 529.1136 | 529.2864 | 61.7328 | 61.7472 | 160.272 | 160.272 | 529.1136 | 529.2864 | 15.4332 | 15.4368 | 40.068 | 40.068 | 132.2784 | 132.3216 | 15.4332 | 15.4368 | 40.068 | 40.068 | 132.2784 | 132.3216 | 15.4332 | 15.4368 | 40.068 | 40.068 | 132.2784 | 132.3216
Oberste Geschoßdecke | Func.Unit | COMP_area_ceiling_topfloor |  | 0 | 0 | 0 | 0 | 0 | 0 | 0 | 0 | 0 | 0 | 0 | 0 | 0 | 0 | 0 | 0 | 0 | 0 | 0 | 0 | 0 | 0 | 0 | 0 | 0 | 0 | 0 | 0 | 0 | 0 | 0 | 0 | 0 | 0 | 0 | 0 | 0 | 0 | 0 | 0 | 0 | 0 | 0 | 0 | 0 | 0 | 0 | 0 | 0 | 0 | 0 | 0 | 0 | 0 | 0 | 0 | 0 | 0 | 0 | 0 | 0 | 0 | 0 | 0 | 0 | 0 | 0 | 0 | 0 | 0 | 0 | 0 | 0 | 0 | 0 | 0 | 0 | 0 | 0 | 0 | 0 | 0 | 0 | 0 | 0
Erdb. Wand Keller | Func.Unit | COMP_area_wall_ec_unheated |  | 0 | 147.6771 | 84.2401 | 164.9661 | 110.4183 | 195.3758 | 114.1172 | 139.3047 | 80.8456 | 162.9202 | 109.4562 | 189.2724 | 112.0105 | 125.2275 | 75.1382 | 161.8697 | 108.9622 | 181.8982 | 109.4652 | 138.3588 | 80.4621 | 160.7065 | 108.4152 | 176.924 | 111.8236 | 138.3373 | 80.4534 | 160.7065 | 108.4152 | 176.924 | 111.8236 | 111.9554 | 59.1504 | 135.461 | 81.8836 | 216.9538 | 112.6727 | 98.2867 | 51.9287 | 118.9226 | 71.8864 | 196.3262 | 98.9164 | 102.0371 | 53.9102 | 123.4604 | 74.6294 | 201.986 | 102.6909 | 98.0707 | 51.8146 | 118.6611 | 71.7284 | 196.0002 | 98.699 | 92.1934 | 48.7094 | 111.5499 | 67.4298 | 187.1307 | 92.7841 | 104.3322 | 55.1228 | 126.2373 | 76.308 | 205.4495 | 105.0006 | 123.308 | 65.1484 | 149.1972 | 90.1868 | 234.0863 | 124.0981 | 124.3624 | 65.7055 | 150.473 | 90.958 | 235.6776 | 125.1592 | 97.0592 | 51.2802 | 117.4374 | 70.9886 | 194.4738 | 97.6811
Erdb. Fußboden Keller | Func.Unit | COMP_area_basement_floor_unheated |  | 0 | 171.48 | 85.76 | 222.6 | 148.4 | 367.44 | 245.04 | 171.48 | 85.76 | 222.6 | 148.4 | 367.44 | 245.04 | 171.48 | 85.76 | 222.6 | 148.4 | 367.44 | 245.04 | 171.48 | 85.76 | 222.6 | 148.4 | 367.44 | 245.04 | 171.48 | 85.76 | 222.6 | 148.4 | 367.44 | 245.04 | 171.48 | 85.76 | 222.6 | 148.4 | 367.44 | 245.04 | 171.48 | 85.76 | 222.6 | 148.4 | 367.44 | 245.04 | 171.48 | 85.76 | 222.6 | 148.4 | 367.44 | 245.04 | 171.48 | 85.76 | 222.6 | 148.4 | 367.44 | 245.04 | 171.48 | 85.76 | 222.6 | 148.4 | 367.44 | 245.04 | 171.48 | 85.76 | 222.6 | 148.4 | 367.44 | 245.04 | 171.48 | 85.76 | 222.6 | 148.4 | 367.44 | 245.04 | 171.48 | 85.76 | 222.6 | 148.4 | 367.44 | 245.04 | 171.48 | 85.76 | 222.6 | 148.4 | 367.44 | 245.04
Stützen | Func.Unit | COMP_area_columns |  | 0 | 0 | 0 | 0 | 0 | 0 | 0 | 0 | 0 | 0 | 0 | 0 | 0 | 0 | 0 | 0 | 0 | 0 | 0 | 0 | 0 | 0 | 0 | 0 | 0 | 0 | 0 | 0 | 0 | 0 | 0 | 0 | 0 | 0 | 0 | 0 | 0 | 0 | 0 | 0 | 0 | 0 | 0 | 0 | 0 | 0 | 0 | 0 | 0 | 0 | 0 | 0 | 0 | 0 | 0 | 0 | 0 | 0 | 0 | 0 | 0 | 0 | 0 | 0 | 0 | 0 | 0 | 0 | 0 | 0 | 0 | 0 | 0 | 0 | 0 | 0 | 0 | 0 | 0 | 0 | 0 | 0 | 0 | 0 | 0
Innenwand unbeheizt | Func.Unit | COMP_area_internal_wall_unheated |  | 0 | 128.61 | 64.32 | 166.95 | 111.3 | 275.58 | 183.78 | 128.61 | 64.32 | 166.95 | 111.3 | 275.58 | 183.78 | 128.61 | 64.32 | 166.95 | 111.3 | 275.58 | 183.78 | 128.61 | 64.32 | 166.95 | 111.3 | 275.58 | 183.78 | 128.61 | 64.32 | 166.95 | 111.3 | 275.58 | 183.78 | 128.61 | 64.32 | 166.95 | 111.3 | 275.58 | 183.78 | 128.61 | 64.32 | 166.95 | 111.3 | 275.58 | 183.78 | 128.61 | 64.32 | 166.95 | 111.3 | 275.58 | 183.78 | 128.61 | 64.32 | 166.95 | 111.3 | 275.58 | 183.78 | 128.61 | 64.32 | 166.95 | 111.3 | 275.58 | 183.78 | 128.61 | 64.32 | 166.95 | 111.3 | 275.58 | 183.78 | 128.61 | 64.32 | 166.95 | 111.3 | 275.58 | 183.78 | 128.61 | 64.32 | 166.95 | 111.3 | 275.58 | 183.78 | 128.61 | 64.32 | 166.95 | 111.3 | 275.58 | 183.78
Zwischendecke unbeheizt / Keller / TG | Func.Unit | COMP_area_unheated_horizontal |  | 0 | 0 | 0 | 0 | 0 | 0 | 0 | 0 | 0 | 0 | 0 | 0 | 0 | 0 | 0 | 0 | 0 | 0 | 0 | 0 | 0 | 0 | 0 | 0 | 0 | 0 | 0 | 0 | 0 | 0 | 0 | 0 | 0 | 0 | 0 | 0 | 0 | 0 | 0 | 0 | 0 | 0 | 0 | 0 | 0 | 0 | 0 | 0 | 0 | 0 | 0 | 0 | 0 | 0 | 0 | 0 | 0 | 0 | 0 | 0 | 0 | 0 | 0 | 0 | 0 | 0 | 0 | 0 | 0 | 0 | 0 | 0 | 0 | 0 | 0 | 0 | 0 | 0 | 0 | 0 | 0 | 0 | 0 | 0 | 0
Balkone | Func.Unit | COMP_area_balconies |  | 0 | 0 | 0 | 0 | 0 | 0 | 0 | 0 | 0 | 0 | 0 | 0 | 0 | 0 | 0 | 0 | 0 | 0 | 0 | 0 | 0 | 0 | 0 | 0 | 0 | 0 | 0 | 0 | 0 | 0 | 0 | 0 | 0 | 0 | 0 | 0 | 0 | 0 | 0 | 0 | 0 | 0 | 0 | 0 | 0 | 0 | 0 | 0 | 0 | 0 | 0 | 0 | 0 | 0 | 0 | 0 | 0 | 0 | 0 | 0 | 0 | 0 | 0 | 0 | 0 | 0 | 0 | 0 | 0 | 0 | 0 | 0 | 0 | 0 | 0 | 0 | 0 | 0 | 0 | 0 | 0 | 0 | 0 | 0 | 0
Fensterrahmen | Func.Unit | COMP_area_windowframe |  | 252.8688 | 0 | 0 | 0 | 0 | 0 | 0 | 0 | 0 | 0 | 0 | 0 | 0 | 0 | 0 | 0 | 0 | 0 | 0 | 0 | 0 | 0 | 0 | 0 | 0 | 0 | 0 | 0 | 0 | 0 | 0 | 0 | 0 | 0 | 0 | 0 | 0 | 0 | 0 | 0 | 0 | 0 | 0 | 0 | 0 | 0 | 0 | 0 | 0 | 0 | 0 | 0 | 0 | 0 | 0 | 0 | 0 | 0 | 0 | 0 | 0 | 0 | 0 | 0 | 0 | 0 | 0 | 0 | 0 | 0 | 0 | 0 | 0 | 0 | 0 | 0 | 0 | 0 | 0 | 0 | 0 | 0 | 0 | 0 | 0
Fensterglas | Func.Unit | COMP_area_windowglazing |  | 537.3462 | 0 | 0 | 0 | 0 | 0 | 0 | 0 | 0 | 0 | 0 | 0 | 0 | 0 | 0 | 0 | 0 | 0 | 0 | 0 | 0 | 0 | 0 | 0 | 0 | 0 | 0 | 0 | 0 | 0 | 0 | 0 | 0 | 0 | 0 | 0 | 0 | 0 | 0 | 0 | 0 | 0 | 0 | 0 | 0 | 0 | 0 | 0 | 0 | 0 | 0 | 0 | 0 | 0 | 0 | 0 | 0 | 0 | 0 | 0 | 0 | 0 | 0 | 0 | 0 | 0 | 0 | 0 | 0 | 0 | 0 | 0 | 0 | 0 | 0 | 0 | 0 | 0 | 0 | 0 | 0 | 0 | 0 | 0 | 0